## Rel to Acc
LINE/HALL D SEPT 2014 SURVEY REPORT
Note: The as set offsets are relative to the machine coordinate used for alignment. A +X is to the beam left, +Z is downstream, +Y is above. A + yaw angle is ccw looking from above, a + pitch angle is ccw looking from the beam right side, and a + roll angle is cw looking from upstream.
DISCRIPTION | COMPONENT | MACHINE COORDINATE(M) |  |  |  |  | DELTA ANGLE (DEG) |  | ENCODER/STEP COUNT
|  | Z | X |  | Y | YAW | PITCH | ROLL | V WIRE | H WIRE | TGT1 | TGT2 | TGT3
BPMBOX US TAGGER SHIELD WALL | PM5C11A | 283.514 | 80.5999 | 0.000184 | 104.7002 | -0.00344 | -0.00802 | 0.02005
BPMBOX DS TAGGER SHIELD WALL | PM5C11C | 297.819 | 80.6 | -9e-06 | 104.7 | 0.00372 | 0.00201 | -0.01003
TAGGER GONIOMETER | TAGGON | 299.0926 | 80.6 | 0.12991 | 104.6999 | 0.02722 | 0.00258 | 0.00372
AMORPHOUS RADIATOR | TAGRAD | 299.7144 | 80.6 | 6.34 | 104.7 | 0.0043 | 0.02836 | -0.00602 | 5565.55 | 10259.55 | 17143.525 | 20945.125 | 24749.35
TAGGER MAGNET | HDTAGG | 305.3885 | 80.3021 | -35.1801 | 104.6999 | -6.5004 | 0.00344 | -0.00086
HODOSCOPE PLT1 US BR TOP | HODPL1 | 303.0997 | 79.7182 | -0.000275 | 104.7705 | -8.0367 | -0.0066315 | -0.056
HODOSCOPE PLT2 US BR TOP | HODPL2 | 304.3883 | 79.5361 | -0.000175 | 104.7706 | -8.0411 | -0.0066571 | -0.093334
HODOSCOPE PLT3 US BR TOP | HODPL3 | 305.67 | 79.3545 | 0 | 104.7708 | -8.05 | 0.01724 | -0.037334
HODOSCOPE PLT4 US BR TOP | HODPL4 | 306.6604 | 79.2148 | 7.5e-05 | 104.7709 | -8.05 | -0.013616 | -0.093334
HODOSCOPE PLT5 US BR TOP | HODPL5 | 307.7046 | 79.067 | -0.000225 | 104.7706 | -8.0445 | 0.013747 | -0.13067
HODOSCOPE PLT6 US BR TOP | HODPL6 | 308.8994 | 78.8979 | -0.0005 | 104.7703 | -8.0643 | 0.033423 | -0.112
HODOSCOPE PLT7 US BR TOP | HODPL7 | 310.1435 | 78.7218 | 0.00045 | 104.7712 | -8.0594 | -0.023463 | 0.112
HODOSCOPE PLT8 US BR TOP | HODPL8 | 311.5645 | 78.5261 | 0.000125 | 104.7709 | -8.0436 | -0.016094 | 0.018667
TAGGER MICROSCOPE US CENTER | HDMICR | 306.5232 | 79.4331 | -0.91004 | 104.7 | -8.0426 | 0.00286 | -0.00401
COLLIMATOR CAVE PROFILER |  | 374.27 | 80.6007 | 0.000476 | 104.7005 | 0
COLLIMATOR CAVE PIN HOLE COLLIMATOR | MCOAD01 | 374.4851 | 80.6 | -0.89004 | 104.7 | -0.00258 | 0.0149 | 0.00688
COLLIMATOR CAVE 2ND COLLIMATOR | MCOAD02 | 380.3727 | 80.6001 | -0.88995 | 104.7 | -0.02063 | 0.01375 | 0.01547
COLLIMATOR CAVE SWEEPER MAGNET 1 | MSWAD01 | 376.784 | 80.6001 | -9e-06 | 104.7 | -0.00086 | 0.00315 | 0.02865
COLLIMATOR CAVE SWEEPER MAGNET 2 | MSWAD02 | 381.1393 | 80.6 | 3.2e-05 | 104.7 | -0.00773 | 0.02034 | -0.00544
PHOTON BEAM HARP | HDPBHA | 385.2307 | 80.6 | -0.12002 | 104.7 | -0.01261 | -0.02263 | 0.00745 | 5270 | 10002 | 16845 | 20638 | 24431
PAIR SPECTROMETER MAGNET | HDPRSP | 386.7672 | 80.6 | 0.17991 | 104.6999 | -0.00115 | 0.00859 | 0.00057
RIGHT HIGH GRANULARITY DETECTOR | HGDETR | 389.6878 | 80.2386 | 0.18153 | 104.6995 | -4.6596 | 0.0805 | -0.15642
LEFT HIGH GRANULARITY DETECTOR | HGDETL | 389.6872 | 80.9602 | 0.18081 | 104.6988 | 4.5708 | -0.13465 | 0.03094
RIGHT LOW GRANULARITY DET USBL | LGDETR | 390.0773 | 80.3343 | 0.18168 | 104.6997 | -4.7607
LEFT LOW GRANULARITY DET USBR | LGDETL | 390.0769 | 80.865 | 0.18208 | 104.7001 | 4.9528
CENTER HALL PROFILER (TEMP) |  | 395.85 | 80.5998 | -5e-05 | 104.7 | 0
SOLENOID (GEOMETRIC CENTER) | HDSOL_ | 400.0284 | 80.6 | 6.06 | 104.7 | 0.01776 | 0.01289 | 0.00201
BARREL CALORIMETER (Sept 2013) | HDBCAL | 400.2565 | 80.601 | 6.109 | 104.699 | 0.01633 | 0.0424 | 0.00458
COMMISIONING TARGET | COMTAR | 398.784 | 80.6036 | 0.18101 | 104.701 | 0.05414 | -0.02607 | -1.8983
START COUNTER US FACE US FLANGE | HDSTRT | 398.4456 | 80.6011 | 356.0716 | 104.7016 | -0.08538 | -0.61193 | 0.75232
START COUNTER US FACE SCINTILLATOR |  | 398.5329 | 80.601 | 0.00067963 | 104.7007 | 0 | 0 | 0.75232
START COUNTER DS FACESCINTILLATOR |  | 399.1198 | 80.6001 | -0.0055884 | 104.6944 | 0 | 0 | 0.75232
FDC Package 1 center |  | 399.9611 | 80.5991 |  | 104.7003 | 0.01633 | -0.04927 | 0.08824
FDC Package 2 center |  | 400.5468 | 80.5993 |  | 104.6999 | 0.02263 | -0.03524 | 0.00888
FDC Package 3 center |  | 401.1327 | 80.6 |  | 104.6997 | 0.02922 | -0.06818 | 0.02951
FDC Package 4 center |  | 401.5195 | 80.6002 |  | 104.7002 | -0.00172 | 0.10972 | 0.00659
CENTRAL DRIFT CHAMBER | HD_CDC | 399.0655 | 80.6001 | 6.4099 | 104.6999 | 0.00286 | -0.0232 | 0.04784
FORWARD CALORIMETER | HDFCAL | 404.3877 | 80.6053 | 0.17998 | 104.7 | -0.07019 | 0.04183 | -0.0149
FORWARD TIME OF FLIGHT | HDFTOF | 404.1966 | 80.6031 | 0.18225 | 104.7023 | 0.04612 | 0.04269 | -0.18134
DS HALL PROFILER |  | 415.09 | 80.6 | 0.00027 | 104.7003 | 0
Hall D 0,0 point
|  | 398.1336 | 80.6 |  | 104.7

## Rel to Goni
LINE/HALL D SEPT 2014 SURVEY REPORT
Note: The as set offsets are relative to the machine coordinate used for alignment. A +X is to the beam left, +Z is downstream, +Y is above. A + yaw angle is ccw looking from above, a + pitch angle is ccw looking from the beam right side, and a + roll angle is cw looking from upstream.
DISCRIPTION | COMPONENT | MACHINE COORDINATE(M) |  |  |  |  | DELTA ANGLE (DEG) |  | ENCODER/STEP COUNT
|  | Z | X |  | Y | YAW | PITCH | ROLL | V WIRE | H WIRE | TGT1 | TGT2 | TGT3
BPMBOX US TAGGER SHIELD WALL | PM5C11A | -15.5786 | -9e-05 | 0.000184 | 0.000184 | -0.00344 | -0.00802 | 0.02005
BPMBOX DS TAGGER SHIELD WALL | PM5C11C | -1.2736 | 2e-05 | -9e-06 | -9e-06 | 0.00372 | 0.00201 | -0.01003
TAGGER GONIOMETER | TAGGON | 0 | 2e-05 | 0.12991 | -8.9e-05 | 0.02722 | 0.00258 | 0.00372
AMORPHOUS RADIATOR | TAGRAD | 0.62178 | 5e-05 | 6.34 | -4.8e-05 | 0.0043 | 0.02836 | -0.00602 | 5565.55 | 10259.55 | 17143.525 | 20945.125 | 24749.35
TAGGER MAGNET | HDTAGG | 6.2959 | -0.29789 | -35.1801 | -7.4e-05 | -6.5004 | 0.00344 | -0.00086
HODOSCOPE PLT1 US BR TOP | HODPL1 | 4.0071 | -0.88181 | -0.000275 | 0.070525 | -8.0367 | -0.0066315 | -0.056
HODOSCOPE PLT2 US BR TOP | HODPL2 | 5.2957 | -1.0639 | -0.000175 | 0.070625 | -8.0411 | -0.0066571 | -0.093334
HODOSCOPE PLT3 US BR TOP | HODPL3 | 6.5774 | -1.2455 | 0 | 0.0708 | -8.05 | 0.01724 | -0.037334
HODOSCOPE PLT4 US BR TOP | HODPL4 | 7.5678 | -1.3852 | 7.5e-05 | 0.070875 | -8.05 | -0.013616 | -0.093334
HODOSCOPE PLT5 US BR TOP | HODPL5 | 8.612 | -1.533 | -0.000225 | 0.070575 | -8.0445 | 0.013747 | -0.13067
HODOSCOPE PLT6 US BR TOP | HODPL6 | 9.8068 | -1.7021 | -0.0005 | 0.0703 | -8.0643 | 0.033423 | -0.112
HODOSCOPE PLT7 US BR TOP | HODPL7 | 11.0508 | -1.8782 | 0.00045 | 0.07125 | -8.0594 | -0.023463 | 0.112
HODOSCOPE PLT8 US BR TOP | HODPL8 | 12.4719 | -2.0739 | 0.000125 | 0.070925 | -8.0436 | -0.016094 | 0.018667
TAGGER MICROSCOPE US CENTER | HDMICR | 7.4305 | -1.1669 | -0.91004 | -3.7e-05 | -8.0426 | 0.00286 | -0.00401
COLLIMATOR CAVE PROFILER |  | 75.1774 | 0.000715 | 0.000476 | 0.000476 | 0
COLLIMATOR CAVE PIN HOLE COLLIMATOR | MCOAD01 | 75.3925 | 0 | -0.89004 | -4.4e-05 | -0.00258 | 0.0149 | 0.00688
COLLIMATOR CAVE 2ND COLLIMATOR | MCOAD02 | 81.28 | 6e-05 | -0.88995 | 4.8e-05 | -0.02063 | 0.01375 | 0.01547
COLLIMATOR CAVE SWEEPER MAGNET 1 | MSWAD01 | 77.6914 | 0.00011 | -9e-06 | -9e-06 | -0.00086 | 0.00315 | 0.02865
COLLIMATOR CAVE SWEEPER MAGNET 2 | MSWAD02 | 82.0467 | 1e-05 | 3.2e-05 | 3.2e-05 | -0.00773 | 0.02034 | -0.00544
PHOTON BEAM HARP | HDPBHA | 86.1381 | 4e-05 | -0.12002 | -2.4e-05 | -0.01261 | -0.02263 | 0.00745 | 5270 | 10002 | 16845 | 20638 | 24431
PAIR SPECTROMETER MAGNET | HDPRSP | 87.6746 | -4e-05 | 0.17991 | -8.7e-05 | -0.00115 | 0.00859 | 0.00057
RIGHT HIGH GRANULARITY DETECTOR | HGDETR | 90.5952 | -0.36141 | 0.18153 | -0.000468 | -4.6596 | 0.0805 | -0.15642
LEFT HIGH GRANULARITY DETECTOR | HGDETL | 90.5945 | 0.36018 | 0.18081 | -0.001187 | 4.5708 | -0.13465 | 0.03094
RIGHT LOW GRANULARITY DET USBL | LGDETR | 90.9847 | -0.26569 | 0.18168 | -0.00032 | -4.7607
LEFT LOW GRANULARITY DET USBR | LGDETL | 90.9842 | 0.26499 | 0.18208 | 8e-05 | 4.9528
CENTER HALL PROFILER (TEMP) |  | 96.7574 | -0.00019 | -5e-05 | -5e-05 | 0
SOLENOID (GEOMETRIC CENTER) | HDSOL_ | 100.9357 | 0 | 6.06 | 1.4e-05 | 0.01776 | 0.01289 | 0.00201
BARREL CALORIMETER (Sept 2013) | HDBCAL | 101.1639 | 0.00103 | 6.109 | -0.00098 | 0.01633 | 0.0424 | 0.00458
COMMISIONING TARGET | COMTAR | 99.6913 | 0.00359 | 0.18101 | 0.001012 | 0.05414 | -0.02607 | -1.8983
START COUNTER US FACE US FLANGE | HDSTRT | 99.3529 | 0.00115 | 356.0716 | 0.001612 | -0.08538 | -0.61193 | 0.75232
START COUNTER US FACE SCINTILLATOR |  | 99.4402 | 0.0010199 | 0.00067963 | 0.00067963 | 0 | 0 | 0.75232
START COUNTER DS FACESCINTILLATOR |  | 100.0271 | 0.00014534 | -0.0055884 | -0.0055884 | 0 | 0 | 0.75232
FDC Package 1 center |  | 100.8685 | -0.0009 | #REF! | 0.000329 | 0.01633 | -0.04927 | 0.08824
FDC Package 2 center |  | 101.4542 | -0.00069 | 6.4099 | -5.8e-05 | 0.02263 | -0.03524 | 0.00888
FDC Package 3 center |  | 102.0401 | 1e-05 | 0.17998 | -0.000325 | 0.02922 | -0.06818 | 0.02951
FDC Package 4 center |  | 102.4268 | 0.00018 | 0.18225 | 0.000231 | -0.00172 | 0.10972 | 0.00659
CENTRAL DRIFT CHAMBER | HD_CDC | 99.9728 | 7e-05 | 6.4099 | -6.5e-05 | 0.00286 | -0.0232 | 0.04784
FORWARD CALORIMETER | HDFCAL | 105.295 | 0.00529 | 0.17998 | -2.1e-05 | -0.07019 | 0.04183 | -0.0149
FORWARD TIME OF FLIGHT | HDFTOF | 105.1039 | 0.00308 | 0.18225 | 0.002251 | 0.04612 | 0.04269 | -0.18134
DS HALL PROFILER |  | 115.9974 | -3e-05 | 0.00027 | 0.00027 | 0
Hall D 0,0 point
|  | 398.1336 | 80.6 |  | 104.7

## Rel to HD 0,0
LINE/HALL D SEPT 2014 SURVEY REPORT
Note: The as set offsets are relative to the machine coordinate used for alignment. A +X is to the beam left, +Z is downstream, +Y is above. A + yaw angle is ccw looking from above, a + pitch angle is ccw looking from the beam right side, and a + roll angle is cw looking from upstream. All coordinates are to the component center unless otherwise specified.
DISCRIPTION | COMPONENT | MACHINE COORDINATE(M) |  |  |  |  | DELTA ANGLE (DEG) |  | ENCODER/STEP COUNT
|  | Z | X |  | Y | YAW | PITCH | ROLL | V WIRE | H WIRE | TGT1 | TGT2 | TGT3
BPMBOX US TAGGER SHIELD WALL | PM5C11A | -114.6196 | -9e-05 | 0.000184 | 0.000184 | -0.00344 | -0.00802 | 0.02005
BPMBOX DS TAGGER SHIELD WALL | PM5C11C | -100.3146 | 2e-05 | -9e-06 | -9e-06 | 0.00372 | 0.00201 | -0.01003
TAGGER GONIOMETER | TAGGON | -99.041 | 2e-05 | 0.12991 | -8.9e-05 | 0.02722 | 0.00258 | 0.00372
AMORPHOUS RADIATOR | TAGRAD | -98.4192 | 5e-05 | 6.34 | -4.8e-05 | 0.0043 | 0.02836 | -0.00602 | 5565.55 | 10259.55 | 17143.525 | 20945.125 | 24749.35
TAGGER MAGNET (pole center) | HDTAGG | -92.7451 | -0.29789 | -35.1801 | -7.4e-05 | -6.5004 | 0.00344 | -0.00086
HODOSCOPE PLT1 US BR TOP | HODPL1 | -95.0339 | -0.88181 | -0.000275 | 0.070525 | -8.0367 | -0.0066315 | -0.056
HODOSCOPE PLT2 US BR TOP | HODPL2 | -93.7453 | -1.0639 | -0.000175 | 0.070625 | -8.0411 | -0.0066571 | -0.093334
HODOSCOPE PLT3 US BR TOP | HODPL3 | -92.4636 | -1.2455 | 0 | 0.0708 | -8.05 | 0.01724 | -0.037334
HODOSCOPE PLT4 US BR TOP | HODPL4 | -91.4732 | -1.3852 | 7.5e-05 | 0.070875 | -8.05 | -0.013616 | -0.093334
HODOSCOPE PLT5 US BR TOP | HODPL5 | -90.429 | -1.533 | -0.000225 | 0.070575 | -8.0445 | 0.013747 | -0.13067
HODOSCOPE PLT6 US BR TOP | HODPL6 | -89.2342 | -1.7021 | -0.0005 | 0.0703 | -8.0643 | 0.033423 | -0.112
HODOSCOPE PLT7 US BR TOP | HODPL7 | -87.9902 | -1.8782 | 0.00045 | 0.07125 | -8.0594 | -0.023463 | 0.112
HODOSCOPE PLT8 US BR TOP | HODPL8 | -86.5691 | -2.0739 | 0.000125 | 0.070925 | -8.0436 | -0.016094 | 0.018667
TAGGER MICROSCOPE US CENTER | HDMICR | -91.6104 | -1.1669 | -0.91004 | -3.7e-05 | -8.0426 | 0.00286 | -0.00401
COLLIMATOR CAVE PROFILER |  | -23.8636 | 0.000715 | 0.000476 | 0.000476 | 0
COLLIMATOR CAVE PIN HOLE COLLIMATOR | MCOAD01 | -23.6485 | 0 | -0.89004 | -4.4e-05 | -0.00258 | 0.0149 | 0.00688
COLLIMATOR CAVE 2ND COLLIMATOR | MCOAD02 | -17.761 | 6e-05 | -0.88995 | 4.8e-05 | -0.02063 | 0.01375 | 0.01547
COLLIMATOR CAVE SWEEPER MAGNET 1 | MSWAD01 | -21.3496 | 0.00011 | -9e-06 | -9e-06 | -0.00086 | 0.00315 | 0.02865
COLLIMATOR CAVE SWEEPER MAGNET 2 | MSWAD02 | -16.9943 | 1e-05 | 3.2e-05 | 3.2e-05 | -0.00773 | 0.02034 | -0.00544
PHOTON BEAM HARP | HDPBHA | -12.9029 | 4e-05 | -0.12002 | -2.4e-05 | -0.01261 | -0.02263 | 0.00745 | 5270 | 10002 | 16845 | 20638 | 24431
PAIR SPECTROMETER MAGNET | HDPRSP | -11.3664 | -4e-05 | 0.17991 | -8.7e-05 | -0.00115 | 0.00859 | 0.00057
RIGHT HIGH GRANULARITY DETECTOR | HGDETR | -8.4458 | -0.36141 | 0.18153 | -0.000468 | -4.6596 | 0.0805 | -0.15642
LEFT HIGH GRANULARITY DETECTOR | HGDETL | -8.4465 | 0.36018 | 0.18081 | -0.001187 | 4.5708 | -0.13465 | 0.03094
RIGHT LOW GRANULARITY DET USBL | LGDETR | -8.0563 | -0.26569 | 0.18168 | -0.00032 | -4.7607
LEFT LOW GRANULARITY DET USBR | LGDETL | -8.0567 | 0.26499 | 0.18208 | 8e-05 | 4.9528
CENTER HALL PROFILER (TEMP) |  | -2.2836 | -0.00019 | -5e-05 | -5e-05 | 0
SOLENOID (GEOMETRIC CENTER) | HDSOL_ | 1.8948 | 0 | 6.06 | 1.4e-05 | 0.01776 | 0.01289 | 0.00201
BARREL CALORIMETER (Sept 2013) | HDBCAL | 2.1229 | 0.00103 | 6.109 | -0.00098 | 0.01633 | 0.0424 | 0.00458
COMMISIONING TARGET | COMTAR | 0.65037 | 0.00359 | 0.18101 | 0.001012 | 0.05414 | -0.02607 | -1.8983
START COUNTER US FACE US FLANGE | HDSTRT | 0.31197 | 0.00115 | 356.0716 | 0.001612 | -0.08538 | -0.61193 | 0.75232
START COUNTER US FACE SCINTILLATOR |  | 0.39927 | 0.0010199 | 0.00067963 | 0.00067963 | 0 | 0 | 0.75232
START COUNTER DS FACESCINTILLATOR |  | 0.98616 | 0.00014534 | -0.0055884 | -0.0055884 | 0 | 0 | 0.75232
FDC Package 1 center |  | 1.8275 | -0.0009 | #REF! | 0.000329 | 0.01633 | -0.04927 | 0.08824
FDC Package 2 center |  | 2.4132 | -0.00069 | 6.4099 | -5.8e-05 | 0.02263 | -0.03524 | 0.00888
FDC Package 3 center |  | 2.9991 | 1e-05 | 0.17998 | -0.000325 | 0.02922 | -0.06818 | 0.02951
FDC Package 4 center |  | 3.3859 | 0.00018 | 0.18225 | 0.000231 | -0.00172 | 0.10972 | 0.00659
CENTRAL DRIFT CHAMBER | HD_CDC | 0.93185 | 7e-05 | 6.4099 | -6.5e-05 | 0.00286 | -0.0232 | 0.04784
FORWARD CALORIMETER | HDFCAL | 6.2541 | 0.00529 | 0.17998 | -2.1e-05 | -0.07019 | 0.04183 | -0.0149
FORWARD TIME OF FLIGHT | HDFTOF | 6.0629 | 0.00308 | 0.18225 | 0.002251 | 0.04612 | 0.04269 | -0.18134
DS HALL PROFILER |  | 16.9564 | -3e-05 | 0.00027 | 0.00027 | 0
Hall D 0,0 point
|  | 398.1336 | 80.6 |  | 104.7

## Rel to measured sol center
LINE/HALL D SEPT 2014 SURVEY REPORT
Note: The as set offsets are relative to the machine coordinate used for alignment. A +X is to the beam left, +Z is downstream, +Y is above. A + yaw angle is ccw looking from above, a + pitch angle is ccw looking from the beam right side, and a + roll angle is cw looking from upstream.
DISCRIPTION | COMPONENT | MACHINE COORDINATE(M) |  |  |  |  | DELTA ANGLE (DEG) |  | ENCODER/STEP COUNT
|  | Z | X |  | Y | YAW | PITCH | ROLL | V WIRE | H WIRE | TGT1 | TGT2 | TGT3
BPMBOX US TAGGER SHIELD WALL | PM5C11A | -116.5156 | -9e-05 | 0.000184 | 0.000184 | -0.00344 | -0.00802 | 0.02005
BPMBOX DS TAGGER SHIELD WALL | PM5C11C | -102.2106 | 2e-05 | -9e-06 | -9e-06 | 0.00372 | 0.00201 | -0.01003
TAGGER GONIOMETER | TAGGON | -100.937 | 2e-05 | 0.12991 | -8.9e-05 | 0.02722 | 0.00258 | 0.00372
AMORPHOUS RADIATOR | TAGRAD | -100.3153 | 5e-05 | 6.34 | -4.8e-05 | 0.0043 | 0.02836 | -0.00602 | 5565.55 | 10259.55 | 17143.525 | 20945.125 | 24749.35
TAGGER MAGNET | HDTAGG | -94.6412 | -0.29789 | -35.1801 | -7.4e-05 | -6.5004 | 0.00344 | -0.00086
HODOSCOPE PLT1 US BR TOP | HODPL1 | -96.93 | -0.88181 | -0.000275 | 0.070525 | -8.0367 | -0.0066315 | -0.056
HODOSCOPE PLT2 US BR TOP | HODPL2 | -95.6414 | -1.0639 | -0.000175 | 0.070625 | -8.0411 | -0.0066571 | -0.093334
HODOSCOPE PLT3 US BR TOP | HODPL3 | -94.3597 | -1.2455 | 0 | 0.0708 | -8.05 | 0.01724 | -0.037334
HODOSCOPE PLT4 US BR TOP | HODPL4 | -93.3693 | -1.3852 | 7.5e-05 | 0.070875 | -8.05 | -0.013616 | -0.093334
HODOSCOPE PLT5 US BR TOP | HODPL5 | -92.325 | -1.533 | -0.000225 | 0.070575 | -8.0445 | 0.013747 | -0.13067
HODOSCOPE PLT6 US BR TOP | HODPL6 | -91.1303 | -1.7021 | -0.0005 | 0.0703 | -8.0643 | 0.033423 | -0.112
HODOSCOPE PLT7 US BR TOP | HODPL7 | -89.8862 | -1.8782 | 0.00045 | 0.07125 | -8.0594 | -0.023463 | 0.112
HODOSCOPE PLT8 US BR TOP | HODPL8 | -88.4651 | -2.0739 | 0.000125 | 0.070925 | -8.0436 | -0.016094 | 0.018667
TAGGER MICROSCOPE US CENTER | HDMICR | -93.5065 | -1.1669 | -0.91004 | -3.7e-05 | -8.0426 | 0.00286 | -0.00401
COLLIMATOR CAVE PROFILER |  | -25.7597 | 0.000715 | 0.000476 | 0.000476 | 0
COLLIMATOR CAVE PIN HOLE COLLIMATOR | MCOAD01 | -25.5446 | 0 | -0.89004 | -4.4e-05 | -0.00258 | 0.0149 | 0.00688
COLLIMATOR CAVE 2ND COLLIMATOR | MCOAD02 | -19.657 | 6e-05 | -0.88995 | 4.8e-05 | -0.02063 | 0.01375 | 0.01547
COLLIMATOR CAVE SWEEPER MAGNET 1 | MSWAD01 | -23.2457 | 0.00011 | -9e-06 | -9e-06 | -0.00086 | 0.00315 | 0.02865
COLLIMATOR CAVE SWEEPER MAGNET 2 | MSWAD02 | -18.8903 | 1e-05 | 3.2e-05 | 3.2e-05 | -0.00773 | 0.02034 | -0.00544
PHOTON BEAM HARP | HDPBHA | -14.7989 | 4e-05 | -0.12002 | -2.4e-05 | -0.01261 | -0.02263 | 0.00745 | 5270 | 10002 | 16845 | 20638 | 24431
PAIR SPECTROMETER MAGNET | HDPRSP | -13.2624 | -4e-05 | 0.17991 | -8.7e-05 | -0.00115 | 0.00859 | 0.00057
RIGHT HIGH GRANULARITY DETECTOR | HGDETR | -10.3419 | -0.36141 | 0.18153 | -0.000468 | -4.6596 | 0.0805 | -0.15642
LEFT HIGH GRANULARITY DETECTOR | HGDETL | -10.3425 | 0.36018 | 0.18081 | -0.001187 | 4.5708 | -0.13465 | 0.03094
RIGHT LOW GRANULARITY DET USBL | LGDETR | -9.9523 | -0.26569 | 0.18168 | -0.00032 | -4.7607
LEFT LOW GRANULARITY DET USBR | LGDETL | -9.9528 | 0.26499 | 0.18208 | 8e-05 | 4.9528
CENTER HALL PROFILER (TEMP) |  | -4.1797 | -0.00019 | -5e-05 | -5e-05 | 0
SOLENOID (GEOMETRIC CENTER) | HDSOL_ | -0.00129 | 0 | 6.06 | 1.4e-05 | 0.01776 | 0.01289 | 0.00201
BARREL CALORIMETER (Sept 2013) | HDBCAL | 0.22682 | 0.00103 | 6.109 | -0.00098 | 0.01633 | 0.0424 | 0.00458
COMMISIONING TARGET | COMTAR | -1.2457 | 0.00359 | 0.18101 | 0.001012 | 0.05414 | -0.02607 | -1.8983
START COUNTER US FACE US FLANGE | HDSTRT | -1.5841 | 0.00115 | 356.0716 | 0.001612 | -0.08538 | -0.61193 | 0.75232
START COUNTER US FACE SCINTILLATOR |  | -1.4968 | 0.0010199 | 0.00067963 | 0.00067963 | 0 | 0 | 0.75232
START COUNTER DS FACESCINTILLATOR |  | -0.9099 | 0.00014534 | -0.0055884 | -0.0055884 | 0 | 0 | 0.75232
FDC Package 1 center |  | -0.06854 | -0.0009 | #REF! | 0.000329 | 0.01633 | -0.04927 | 0.08824
FDC Package 2 center |  | 0.51716 | -0.00069 | 6.4099 | -5.8e-05 | 0.02263 | -0.03524 | 0.00888
FDC Package 3 center |  | 1.103 | 1e-05 | 0.17998 | -0.000325 | 0.02922 | -0.06818 | 0.02951
FDC Package 4 center |  | 1.4898 | 0.00018 | 0.18225 | 0.000231 | -0.00172 | 0.10972 | 0.00659
CENTRAL DRIFT CHAMBER | HD_CDC | -0.96421 | 7e-05 | 6.4099 | -6.5e-05 | 0.00286 | -0.0232 | 0.04784
FORWARD CALORIMETER | HDFCAL | 4.358 | 0.00529 | 0.17998 | -2.1e-05 | -0.07019 | 0.04183 | -0.0149
FORWARD TIME OF FLIGHT | HDFTOF | 4.1669 | 0.00308 | 0.18225 | 0.002251 | 0.04612 | 0.04269 | -0.18134
DS HALL PROFILER |  | 15.0603 | -3e-05 | 0.00027 | 0.00027 | 0
Hall D 0,0 point
|  | 398.1336 | 80.6 |  | 104.7
| Sol center | 400.0297

## data from JD
LINE/HALL D SEPT 2014 SURVEY REPORT
Note: The as set offsets are relative to the machine coordinate used for alignment. A +X is to the beam left, +Z is downstream, +Y is above. A + yaw angle is ccw looking from above, a + pitch angle is ccw looking from the beam right side, and a + roll angle is cw looking from upstream.
-0.001487
DISCRIPTION | COMPONENT | MACHINE COORDINATE USED FOR IDEAL(M) | [8 empty] | AS SET OFFSETS BEAM FOLLOWING |  |  | DELTA ANGLE (DEG) |  |  | ENCODER/STEP COUNT
|  | Z | dwg dim Z | delta(mm) | X |  |  |  | Y | YAW | Z mm | X mm | Y mm | YAW | PITCH | ROLL | V WIRE | H WIRE | TGT1 | TGT2 | TGT3
BPMBOX US TAGGER SHIELD WALL | PM5C11A | 283.5043 |  |  | 80.6 |  |  |  | 104.7 | 0 | 9.69 | -0.09 | 0.184 | -0.00344 | -0.00802 | 0.02005
BPMBOX DS TAGGER SHIELD WALL | PM5C11C | 297.8191 |  |  | 80.6 |  |  |  | 104.7 | 0 | -0.01 | 0.02 | -0.009 | 0.00372 | 0.00201 | -0.01003
TAGGER GONIOMETER | TAGGON | 299.0928 | 299.0927 | 0.13 | 80.6 |  |  |  | 104.7 | 0 | -0.16 | 0.02 | -0.089 | 0.02722 | 0.00258 | 0.00372
AMORPHOUS RADIATOR | TAGRAD | 299.7143 | 299.708 | 6.34 | 80.6 |  |  |  | 104.7 | 0 | 0.12 | 0.05 | -0.048 | 0.0043 | 0.02836 | -0.00602 | 5565.55 | 10259.55 | 17143.525 | 20945.125 | 24749.35
TAGGER MAGNET | HDTAGG | 305.3886 | 305.4238 | -35.18 | 80.302 |  |  |  | 104.7 | -6.5 | -0.114 | 0.055 | -0.074 | -0.0004 | 0.00344 | -0.00086
HODOSCOPE PLT1 US BR TOP | HODPL1 | 303.0996 |  |  | 79.7182 |  |  |  | 104.7708 | -8.05 | 0.1 | 0 | -0.275 | 0.013263 | -0.0066315 | -0.056
HODOSCOPE PLT2 US BR TOP | HODPL2 | 304.3885 |  |  | 79.5359 |  |  |  | 104.7708 | -8.05 | -0.2 | 0.2 | -0.175 | 0.0088762 | -0.0066571 | -0.093334
HODOSCOPE PLT3 US BR TOP | HODPL3 | 305.6696 |  |  | 79.3547 |  |  |  | 104.7708 | -8.05 | 0.4 | -0.2 | 0 | 0 | 0.01724 | -0.037334
HODOSCOPE PLT4 US BR TOP | HODPL4 | 306.6605 |  |  | 79.2146 |  |  |  | 104.7708 | -8.05 | -0.1 | 0.2 | 0.075 | 0 | -0.013616 | -0.093334
HODOSCOPE PLT5 US BR TOP | HODPL5 | 307.7042 |  |  | 79.0669 |  |  |  | 104.7708 | -8.05 | 0.4 | 0.1 | -0.225 | 0.0054986 | 0.013747 | -0.13067
HODOSCOPE PLT6 US BR TOP | HODPL6 | 308.8991 |  |  | 78.898 |  |  |  | 104.7708 | -8.05 | 0.3 | -0.1 | -0.5 | -0.014324 | 0.033423 | -0.112
HODOSCOPE PLT7 US BR TOP | HODPL7 | 310.1438 |  |  | 78.7219 |  |  |  | 104.7708 | -8.05 | -0.3 | -0.1 | 0.45 | -0.0093851 | -0.023463 | 0.112
HODOSCOPE PLT8 US BR TOP | HODPL8 | 311.5647 |  |  | 78.526 |  |  |  | 104.7708 | -8.05 | -0.2 | 0.1 | 0.125 | 0.0064377 | -0.016094 | 0.018667
TAGGER MICROSCOPE US CENTER | HDMICR | 306.5236 | 306.5245 | -0.91 | 79.4332 |  |  |  | 104.7 | -8.05 | -0.378 | -0.114 | -0.037 | 0.00737 | 0.00286 | -0.00401
COLLIMATOR CAVE PROFILER |  | 374.27 |  |  | 80.6 |  |  |  | 104.7 | 0 |  | 0.715 | 0.476
COLLIMATOR CAVE PIN HOLE COLLIMATOR | MCOAD01 | 374.4853 | 374.4862 | -0.89 | 80.6 |  |  |  | 104.7 | 0 | -0.2 | 0 | -0.044 | -0.00258 | 0.0149 | 0.00688
COLLIMATOR CAVE 2ND COLLIMATOR | MCOAD02 | 380.3728 | 380.3737 | -0.89 | 80.6 |  |  |  | 104.7 | 0 | -0.136 | 0.06 | 0.048 | -0.02063 | 0.01375 | 0.01547
COLLIMATOR CAVE SWEEPER MAGNET 1 | MSWAD01 | 376.784 |  |  | 80.6 |  |  |  | 104.7 | 0 | -0.02 | 0.11 | -0.009 | -0.00086 | 0.00315 | 0.02865
COLLIMATOR CAVE SWEEPER MAGNET 2 | MSWAD02 | 381.1391 |  |  | 80.6 |  |  |  | 104.7 | 0 | 0.226 | 0.01 | 0.032 | -0.00773 | 0.02034 | -0.00544
PHOTON BEAM HARP | HDPBHA | 385.2308 | 385.2309 | -0.12 | 80.6 |  |  |  | 104.7 | 0 | -0.07 | 0.04 | -0.024 | -0.01261 | -0.02263 | 0.00745 | 5270 | 10002 | 16845 | 20638 | 24431
PAIR SPECTROMETER MAGNET | HDPRSP | 386.7616 | 386.7615 | 0.18 | 80.6 |  |  |  | 104.7 | 0 | 5.61 | -0.04 | -0.087 | -0.00115 | 0.00859 | 0.00057
RIGHT HIGH GRANULARITY DETECTOR | HGDETR | 389.6411 | 389.6409 | 0.182 | 80.2381 | 80.365 | 80.365 | -126.92 | 104.7 | -4.7 | 46.735 | 0.511 | -0.468 | 0.04042 | 0.0805 | -0.15642
LEFT HIGH GRANULARITY DETECTOR | HGDETL | 389.6411 | 389.6409 | 0.182 | 80.9619 |  |  |  | 104.7 | 4.7 | 46.072 | -1.741 | -1.187 | -0.12923 | -0.13465 | 0.03094
RIGHT LOW GRANULARITY DET USBL | 390.0165 | 387.2248 | 390.0163 | 0.182 | 80.6 |  | 80.334 | 266 | 104.7 | -4.7 | 2852.51 | -265.69 | -0.32 | -0.0607
LEFT LOW GRANULARITY DET USBR | 390.0165 | 387.2248 | 390.0163 | 0.182 | 80.6 |  | 80.866 | -266 | 104.7 | 4.7 | 2852.05 | 264.99 | 0.08 | 0.2528
CENTER HALL PROFILER (TEMP) |  | 395.85 |  |  | 80.6 |  |  |  | 104.7 | 0 |  | -0.19 | -0.05
SOLENOID (GEOMETRIC CENTER) | HDSOL_ | 400.0297 | 400.0236 | 6.06 | 80.6 |  |  |  | 104.7 | 0 | -1.29 | 0 | 0.014 | 0.01776 | 0.01289 | 0.00201
BARREL CALORIMETER (Sept 2013) | HDBCAL | 400.2597 | 400.2536 | 6.11 | 80.6 |  |  |  | 104.7 | 0 | -3.23 | 1.03 | -0.98 | 0.01633 | 0.0424 | 0.00458
COMMISIONING TARGET | COMTAR | 398.7838 | 398.7836 | 0.18 | 80.6 |  |  |  | 104.7 | 0 | 0.19 | 3.59 | 1.012 | 0.05414 | -0.02607 | -1.8983
START COUNTER US FACE US FLANGE | HDSTRT | 398.7898 | 398.4338 | 356.07 | 80.6 |  |  |  | 104.7 | 0 | -344.24 | 1.15 | 1.612 | -0.08538 | -0.61193 | 0.75232
START COUNTER US SCINTILLATOR |  | 398.8771 |  |  | 80.6 |  |  |  | 104.7 | 0 | -344.24 | 1.0199 | 0.67963 |  |  | 0.75232
START COUNTER DS SCINTILLATOR |  | 399.464 |  |  | 80.6 |  |  |  | 104.7 | 0 | -344.24 | 0.14534 | -5.5884 |  |  | 0.75232
FDC Package 1 center |  | 399.9557 | 399.9464 | 9.32 | 80.6 |  |  |  | 104.7 |  | 5.41 | -0.9 | 0.329 | 0.016 | -0.049 | 0.088 | 144.26
FDC Package 2 center |  | 400.5414 |  |  | 80.6 |  |  |  | 104.7 |  | 5.4 | -0.69 | -0.058 | 0.023 | -0.035 | 0.009 | 144.92
FDC Package 3 center |  | 401.1273 |  |  | 80.6 |  |  |  | 104.7 |  | 5.4 | 0.01 | -0.325 | 0.029 | -0.068 | 0.03 | 144.46
FDC Package 4 center |  | 401.5141 | 401.5056 | 8.45 | 80.6 |  |  |  | 104.7 |  | 5.4 | 0.18 | 0.231 | -0.002 | 0.11 | 0.007 | 144.44
CENTRAL DRIFT CHAMBER | HD_CDC | 399.06 | 399.0536 | 6.41 | 80.6 |  |  |  | 104.7 | 0 | 5.44 | 0.07 | -0.065 | 0.00286 | -0.0232 | 0.04784
FORWARD CALORIMETER | HDFCAL | 404.3868 | 404.3866 | 0.18 | 80.6 |  |  |  | 104.7 | 0 | 0.88 | 5.29 | -0.021 | -0.07019 | 0.04183 | -0.0149
FORWARD TIME OF FLIGHT | HDFTOF | 404.1898 | 404.1896 | 0.18 | 80.6 |  |  |  | 104.7 | 0 | 6.75 | 3.08 | 2.251 | 0.04612 | 0.04269 | -0.18134
DS HALL PROFILER |  | 415.09 |  |  | 80.6 |  |  |  | 104.7 | 0 |  | -0.03 | 0.27
[17 empty] | 144.52 | ave FDC package length
|  | Hall D 0,0 point | [14 empty] | 137.58 | nominal per dwg
[17 empty] | 6.94 | mm longer per package
|  | 398.1336 |  |  | 80.6 |  |  |  | 104.7

## Reference frames
Note: The as set offsets are relative to the machine coordinate used for alignment. A +X is to the beam left, +Z is downstream, +Y is above. A + yaw angle is ccw looking from above, a + pitch angle is ccw looking from the beam right side, and a + roll angle is cw looking from upstream. All coordinates are to the component center unless otherwise specified.
TAGGER GONIOMETER - center of upstream face of frame
AMORPHOUS RADIATOR - center of wire and targets
TAGGER MAGNET - center of pole
HODOSCOPE PLT1 US BR TOP corner of plate - see dwgs D00000-19-01-2003 - 2010 for scint. Locations
TAGGER MICROSCOPE US CENTER face of 1st scintillator 1/2 bundle (15 fibers, 3x5 array)
COLLIMATOR CAVE PROFILER center of US face
COLLIMATOR CAVE PIN HOLE COLLIMATOR - center of block in X,Y and Z
COLLIMATOR CAVE 2ND COLLIMATOR - center of block in X,Y and Z
PHOTON BEAM HARP - center of wire and targets in Pair convertor
PAIR SPECTROMETER MAGNET - center of magnet steel
RIGHT HIGH GRANULARITY DETECTOR - geometric center of scintillator cluster
LEFT HIGH GRANULARITY DETECTOR - geometric center of scintillator cluster
RIGHT LOW GRANULARITY DET USBL - inner upstream edge of 1st counter
LEFT LOW GRANULARITY DET USBR - inner upstream edge of 1st counter (see dwg D000000000-1002)
CENTER HALL PROFILER (TEMP) - center of ustream face
SOLENOID (GEOMETRIC CENTER)
BARREL CALORIMETER (Sept 2013) - geometric center of barrel
COMMISIONING TARGET - center of downstream face of target plug
START COUNTER US FACE US FLANGE - just a reference
START COUNTER US FACE SCINTILLATOR - center of upstream edge of scintillator
START COUNTER DS FACESCINTILLATOR - center of downstream edge of scintillator
FDC Package 1 center based on bisect of US and DS stiffening ring on each package with 0A in solenoid
FDC Package 2 center based on bisect of US and DS stiffening ring on each package with 0A in solenoid
FDC Package 3 center based on bisect of US and DS stiffening ring on each package with 0A in solenoid
FDC Package 4 center based on bisect of US and DS stiffening ring on each package with 0A in solenoid
CENTRAL DRIFT CHAMBER - center of active area of detector
FORWARD CALORIMETER - center of upstream face of lead/glass blocks
FORWARD TIME OF FLIGHT - center of upstream face of scintilaator
DS HALL PROFILER - center of ustream face

## FDC Packages
FDC Packages |  | data for outside surface of aluminum flange
| x (m) | y | z
1US | 0.000158 | 0.000228 | 0
1DS | 6.6e-05 | -0.000158 | 0.14426 |  | width of package 1
2US | -0.000276 | -3.7e-05 | 0.58529 | 0.14492 | width of package 2
2DS | -0.000113 | 4.3e-05 | 0.73021
3US | -2e-06 | -0.000306 | 1.1715
3DS | 7.1e-05 | 0.000113 | 1.3159 | 0.14446 | width of package 3
4US | 0.00014 | -0.000171 | 1.5582
4DS | -4.4e-05 | 0.000288 | 1.7026 | 0.14444 | width of package 4
|  |  |  | 0.00612 | longer than dwg