## O-RING-FORCE
PICTURE BELOW IS FROM PARKER O-RING BOOK, PAGE 2-11
angular spacing of bolts (degrees) | 15 |  |  |  |  | spacer ring data:
number of screws | 24
durometer o-ring | 50 shore A |  |  |  |  | o.d. ring | 1054
force per linear inch exerted by o-ring (pounds/inch) | 8 | <<<from parker 0-ring book table at 20% compression-WORST CASE |  |  |  | i.d. ring | 1022
force w units newtons/meter | 1401.0676 |  |  |  |  | i.d. oring groove | 1028
compression % | 20 |  |  |  |  | o.d. oring groove | 1032
o-ring cross section diam (inch) | 0.07 |  |  |  |  | bolt hole dia. | 5.6
o-ring compression (inch) | 0.014 |  |  |  |  | compression area per bolt theor(M2) | 0.0018797
o-ring groove diameter (meter) | 1.0304 | O-ring groove depth (mm)= |  | 0.7112 |  | compressive strength rohacell 31 IG(Pa) | 400000
circumference of o-ring (m) | 3.237 |  |  |  |  | area required to support bolt load (M2) | 0.00047243
force per bolt (newtons) | 188.971 | 42.4807 | pounds per bolt |  |  | fraction of available area | 0.25133
span distance between bolts L (M) | 0.1364 | <<<from picture above |  |  |  | corresponding angle of load area (degrees) | 4
G10 flexure modulus (Gpa) | 16.5
Low density Rohacel mod (Gpa) | 0.0903
width section (Meters) | 0.032
equivalent width Rohacel (M) | 0.00017513 | use equivalent width technique from Roark pg 117 to find equiv width Rohacel
thickness G10 (M) | 0.00081
thickness Rohacel (M) | 0.004
cross section area for a layer of G10 (M2) | 2.592e-05
cross section area for the layer of Rohacel (M2) | 0.000128
Moment of Inertia for G10 at its centroid (M4) | 1.4172e-12
distance from beam centroid to G10 layer centroid (M) | 0.002405
Moment of Inertia for one layer of G10 at beam centroid (M4) | 1.5134e-10
equivalent moment of inertia for Rohacel (M4) | 9.3401e-13
total moment of inertia for beam (M4) | 3.0361e-10
EI term (N*Meter2) | 5.0096
maximum deflection in middle of the span (mm) | 0.25211 |  |  | <<<roark page 103, case 2d
deflection (inches) | 0.0099254 | <<<<<outer cathodes will need either a reinforcment piece or thicker rohacel
maximum bending moment M (NM) | 2.1722
distance to top of G10 skin y (M) | 0.00281
maximum tensile stress in G10 skin (MPa) | 20.1045 |  |  | 2917.9271 | psi
maximum shear force V(x) in beam (newtons) | 95.5528
maximum shear stress in epoxy (Mpa) | 0.50985

## pre-amp_locations FINAL
cathode board offset (degrees) | 75
| wireboad angles (clockwise) | designation | x | y
| 8 | c1, | 2.7835 | -19.8054 | cell number | radius | rail radius= | 33 |  | 22
wireboard1 | 40 |  | 12.8558 | -15.3209 | 1 | 20 | degrees | x | y | x | y
| 320 |  | -12.8558 | -15.3209 | 2 | 22.5 |  | 0 | 0 | 0 | 0
| 352 |  | -2.7835 | -19.8054 | 3 | 25 | -4 | 32.9196 | -2.302 | 21.9464 | -1.5346
| 47.3 |  | 14.6983 | -13.5632 | 4 | 27.5 | 4 | 32.9196 | 2.302 | 21.9464 | 1.5346
| 63.1 |  | 17.836 | -9.0487 | 5 | 30 |  | 0 | 0 | 0 | 0
| 82.1 |  | 19.8102 | -2.7489 | 6 | 32.5 | 56 | 18.4534 | 27.3582 | 12.3022 | 18.2388
| 103.1 |  | 19.4795 | 4.533 |  |  | 64 | 14.4662 | 29.6602 | 9.6442 | 19.7735
cathode dowstream | 112.1 |  | 18.5306 | 7.5245 |  |  |  | 0 | 0 | 0 | 0
| 128.1 |  | 15.7387 | 12.3407 |  |  | 116 | -14.4662 | 29.6602 | -9.6442 | 19.7735
| 141.1 |  | 12.5593 | 15.5649 |  |  | 124 | -18.4534 | 27.3582 | -12.3022 | 18.2388
| 160 |  | 6.8404 | 18.7939 |  |  |  | 0 | 0 | 0 | 0
| 286.9 |  | -19.1363 | -5.814 |  |  | 176 | -32.9196 | 2.302 | -21.9464 | 1.5346
| 73 |  | 19.1261 | -5.8474 |  |  | 184 | -32.9196 | -2.302 | -21.9464 | -1.5346
| 200 |  | -6.8404 | 18.7939 |  |  |  | 0 | 0 | 0 | 0
| 219 |  | -12.5864 | 15.5429 |  |  | 236 | -18.4534 | -27.3582 | -12.3022 | -18.2388
cathode upstream | 232 |  | -15.7602 | 12.3132 |  |  | 244 | -14.4662 | -29.6602 | -9.6442 | -19.7735
| 248 |  | -18.5437 | 7.4921 |  |  |  | 0 | 0 | 0 | 0
| 257 |  | -19.4874 | 4.499 |  |  | 296 | 14.4662 | -29.6602 | 9.6442 | -19.7735
| 278 |  | -19.8054 | -2.7835 |  |  | 304 | 18.4534 | -27.3582 | 12.3022 | -18.2388
| 297 |  | -17.8201 | -9.0798 |  |  |  | 0 | 0 | 0 | 0
| 312.8 |  | -14.6746 | -13.5888
| 68 |  | 20.8616 | -8.4286
wireboard2 | 100 |  | 22.1582 | 3.9071
| 20 |  | 7.6955 | -21.1431
| 52 |  | 17.7302 | -13.8524
| 107.3 |  | 21.4821 | 6.6909
| 123.1 |  | 18.8487 | 12.2873
| 142.1 |  | 13.8214 | 17.7544
| 163.1 |  | 6.5408 | 21.5283
cathode dowstream | 172.1 |  | 3.0925 | 22.2865
| 188.1 |  | -3.1703 | 22.2755
| 201.1 |  | -8.0999 | 20.9915
| 220 |  | -14.4627 | 17.236
| 346.9 |  | -5.0997 | -21.9145
| 133 |  | 16.4555 | 15.345
| 260 |  | -22.1582 | 3.9071
| 279 |  | -22.223 | -3.5198
cathode upstream | 292 |  | -20.8616 | -8.4286
| 308 |  | -17.7302 | -13.8524
| 317 |  | -15.345 | -16.4555
| 338 |  | -8.4286 | -20.8616
| 357 |  | -1.1776 | -22.4692
| 12.8 |  | 4.9848 | -21.9409
| 128 |  | 19.7003 | 15.3915
wireboard3 | 160 |  | 8.5505 | 23.4923
| 80 |  | 24.6202 | -4.3412
| 112 |  | 23.1796 | 9.3652
| 167.3 |  | 5.4962 | 24.3884
| 183.1 |  | -1.352 | 24.9634
| 202.1 |  | -9.4056 | 23.1632
| 223.1 |  | -17.0818 | 18.2541
cathode dowstream | 232.1 |  | -19.7271 | 15.3571
| 248.1 |  | -23.1959 | 9.3247
| 261.1 |  | -24.699 | 3.8678
| 280 |  | -24.6202 | -4.3412
| 46.9 |  | 18.2541 | -17.0818
| 193 |  | -5.6238 | 24.3593
| 320 |  | -16.0697 | -19.1511
| 339 |  | -8.9592 | -23.3395
cathode upstream | 352 |  | -3.4793 | -24.7567
| 8 |  | 3.4793 | -24.7567
| 17 |  | 7.3093 | -23.9076
| 38 |  | 15.3915 | -19.7003
| 57 |  | 20.9668 | -13.616
| 72.8 |  | 23.882 | -7.3927
| 188 |  | -3.8273 | 27.2324
wireboard4 | 220 |  | -17.6767 | 21.0662
| 140 |  | 17.6767 | 21.0662
| 172 |  | 3.8273 | 27.2324
| 227.3 |  | -20.2102 | 18.6494
| 243.1 |  | -24.5244 | 12.442
| 262.1 |  | -27.239 | 3.7797
| 283.1 |  | -26.7843 | -6.2329
cathode dowstream | 292.1 |  | -25.4795 | -10.3462
| 308.1 |  | -21.6407 | -16.9685
| 321.1 |  | -17.269 | -21.4017
| 340 |  | -9.4056 | -25.8415
| 106.9 |  | 26.3124 | 7.9943
| 253 |  | -26.2984 | 8.0402
| 20 |  | 9.4056 | -25.8415
| 39 |  | 17.3063 | -21.3715
cathode upstream | 52 |  | 21.6703 | -16.9307
| 68 |  | 25.4976 | -10.3017
| 77 |  | 26.7952 | -6.1862
| 98 |  | 27.2324 | 3.8273
| 117 |  | 24.5027 | 12.4847
| 132.8 |  | 20.1776 | 18.6846
| 248 |  | -27.8155 | 11.2382
wireboard5 | 280 |  | -29.5442 | -5.2094
| 200 |  | -10.2606 | 28.1908
| 232 |  | -23.6403 | 18.4698
| 287.3 |  | -28.6428 | -8.9212
| 303.1 |  | -25.1316 | -16.3831
| 322.1 |  | -18.4286 | -23.6725
| 343.1 |  | -8.7211 | -28.7044
cathode dowstream | 352.1 |  | -4.1233 | -29.7153
| 8.1 |  | 4.227 | -29.7007
| 21.1 |  | 10.7999 | -27.9886
| 40 |  | 19.2836 | -22.9813
| 166.9 |  | 6.7995 | 29.2193
| 313 |  | -21.9406 | -20.46
| 80 |  | 29.5442 | -5.2094
| 99 |  | 29.6307 | 4.693
cathode upstream | 112 |  | 27.8155 | 11.2382
| 128 |  | 23.6403 | 18.4698
| 137 |  | 20.46 | 21.9406
| 158 |  | 11.2382 | 27.8155
| 177 |  | 1.5701 | 29.9589
| 192.8 |  | -6.6465 | 29.2545
| 308 |  | -25.6103 | -20.009
wireboard6 | 340 |  | -11.1157 | -30.54
| 260 |  | -32.0063 | 5.6436
| 292 |  | -30.1335 | -12.1747
| 347.3 |  | -7.145 | -31.7049
| 3.1 |  | 1.7576 | -32.4524
| 22.1 |  | 12.2273 | -30.1122
| 43.1 |  | 22.2064 | -23.7303
cathode dowstream | 52.1 |  | 25.6452 | -19.9643
| 68.1 |  | 30.1547 | -12.1221
| 81.1 |  | 32.1087 | -5.0281
| 100 |  | 32.0063 | 5.6436
| 226.9 |  | -23.7303 | 22.2064
| 13 |  | 7.3109 | -31.667
| 140 |  | 20.8906 | 24.8964
| 159 |  | 11.647 | 30.3414
cathode upstream | 172 |  | 4.5231 | 32.1837
| 188 |  | -4.5231 | 32.1837
| 197 |  | -9.5021 | 31.0799
| 218 |  | -20.009 | 25.6103
| 237 |  | -27.2568 | 17.7008
| 252.8 |  | -31.0465 | 9.6105

## pre-amp_locations
cathode board offset (degrees) | 75
| wireboad angles (clockwise) | x | y
| 50 | 15.3209 | -12.8558 |  |  | 92
wireboard1 | 82 | 19.8054 | -2.7835 |  |  | 212.25 | rails
| 98 | 19.8054 | 2.7835 |  |  | 228 | x | y
| 130 | 15.3209 | 12.8558 |  |  | 247 | 0 | 0
| 17 | 6.1398 | -20.0824 |  | cathode board | 268 | -25.166 | 12.274
| 137.25 | 14.2548 | 15.4208 |  |  | 277 | -23.213 | 15.657
| 153 | 9.5338 | 18.7111 |  |  | 293 | 0 | 0
| 172 | 2.9226 | 20.7956 |  |  | 306 | -25.166 | -12.274
cathode behind wireboard(+75) | 193 | -4.724 | 20.4618 |  |  | 325 | -23.213 | -15.657
| 202 | -7.8667 | 19.4709 |  |  |  | 0 | 0
| 218 | -12.9289 | 16.5482 |  |  |  | 0 | 0
| 231 | -16.3201 | 13.2157 |  | r wire board 1 | 20 | 25.166 | 12.274
| 250 | -19.7335 | 7.1824 |  | r cathode 1 | 21 | 23.213 | 15.657
| 163 | 5.5551 | 18.1698 |  | r mirr cath 1 | 19 | 0 | 0
232 | 42.75 | 12.8972 | -13.9521 |  | r wire board 2 | 23 | 25.166 | -12.274
| 27 | 8.6258 | -16.9291 |  | r cathode 2 | 24 | 23.213 | -15.657
cathode in front (mirror and -75) | 8 | 2.6443 | -18.8151 |  | r mirr cath 2 | 22 | 0 | 0
| 347 | -4.2741 | -18.513 |  | r wire board 3 | 26 | 1.953 | 27.932
| 338 | -7.1175 | -17.6165 |  | r cathode 3 | 27 | -1.953 | 27.932
| 322 | -11.6976 | -14.9722 |  | r mirr cath 3 | 25 | 0 | 0
| 309 | -14.7658 | -11.9571 |  |  |  | 1.953 | -27.932
| 290 | -17.8542 | -6.4984 |  |  |  | -1.953 | -27.932
| 110 | 21.6129 | 7.8665 |  |  |  | 0 | 0
wireboard2 | 142 | 14.1602 | 18.1242
| 158 | 8.616 | 21.3252
| 190 | -3.9939 | 22.6506
| 77 | 23.3849 | -5.3988
| 197.25 | -7.117 | 22.9205
| 213 | -13.0713 | 20.1281
| 232 | -18.9123 | 14.7759
cathode behind2 (+75) | 253 | -22.9513 | 7.0169
| 262 | -23.7664 | 3.3402
| 278 | -23.7664 | -3.3402
| 291 | -22.4059 | -8.6008
| 310 | -18.3851 | -15.4269
| 223 | -15.004 | 16.0898
| 102.75 | 21.4575 | 4.8553
| 87 | 21.9698 | -1.1514
cathode2 in front (mirror and -75) | 68 | 20.398 | -8.2413
| 47 | 16.0898 | -15.004
| 38 | 13.5446 | -17.3362
| 22 | 8.2413 | -20.398
| 9 | 3.4416 | -21.7291
| 350 | -3.8203 | -21.6658
| 170 | 4.5149 | 25.605
wireboard3 | 202 | -9.7398 | 24.1068
| 218 | -16.0072 | 20.4883
| 250 | -24.432 | 8.8925
| 137 | 18.414 | 19.7465 | 14.322 | 15.3584
| 257.25 | -26.3342 | 5.9588 | -20.4822 | 4.6346
| 273 | -26.963 | -1.4131 | -20.9712 | -1.0991
| 292 | -25.034 | -10.1144 | -19.4709 | -7.8667
cathode3 behind (+75) | 313 | -19.7465 | -18.414 | -15.3584 | -14.322
| 322 | -16.6229 | -21.2763 | -12.9289 | -16.5482
| 338 | -10.1144 | -25.034 | -7.8667 | -19.4709
| 351 | -4.2237 | -26.6676 | -3.2851 | -20.7415
| 10 | 4.6885 | -26.5898 | 3.6466 | -20.681
| 283 | -24.3593 | -5.6238
| 162.75 | 7.4135 | 23.8755
| 147 | 13.616 | 20.9668
cathode3 in front (mirror and -75) | 128 | 19.7003 | 15.3915
| 107 | 23.9076 | 7.3093
| 98 | 24.7567 | 3.4793
| 82 | 24.7567 | -3.4793
| 69 | 23.3395 | -8.9592
| 50 | 19.1511 | -16.0697

## membrane_deflection
density of mineral oil (grams/cm3) | 0.87
bubble jar depth (cm) | 0.1
pressure differential q (N/M2) | 8.5312 | <<<>>>note:gas is heavier than air- 2M elevation change=11.6 Pascals, so should be at center of chamber for bubble jar
total force on surface (N) | 6.6469
Outside radius a of 2mm Rohacel (M) | 0.498
Inner radius b Rohacel (M) | 0.04
thickness tr of Rohacel (M) | 0.002
poissons ratio Rohacel vr | 0.385
Modulus Er (N/M2) Rohacel | 90300000 |  | spherical end theory
yield stress Rohacel σr (N/M2) | 1000000 |  | pre-tension (N/m) | 600
thickness tk of Kapton (M) | 5.08e-05 |  | spherical radius (M) | 140.6598
poissons ratio Kapton vk | 0.34 |  | membrane radius(M) | 0.498
Modulus Ek (N/M2) Kapton | 2500000000 |  | theta (degrees) | 0.20285
yield stress Kapton σk (N/M2) | 61000000 |  | deflection (mm) | 0.88158
plate constant Rohacel Dr (Roark page 398)-units=newton*meter | 0.070676
analyze as if b= zero: case 10a in Roark, bending forces only, no membrane contribution- neglect Kapton
deflection at center yc (mm)- Rohacel | 451.0377 | <<wrong- indicates strong membrane forces
analyze as if b= zero: case 10a in Roark, membrane forces included case 6 pg 478- neglect Kapton
K1 | 5.86
K2 | 3.32
K3 | 2.013
K4 | 0.294
equation1 page 477, left side of equation | 363.179
seed value for yc (M) | 0.0093175
363
analyze as if Kapton membrane only-neglect Rohacel: case 4 page 478
K1 | 0
K2 | 3.44
K3 | 0
K4 | 0.965
deflection at center Kapton yc (M) | 0.010756

## mat properties
| low densithy Rohacel (which one? 3.2,4 thick) | Kapton (which one?) | G10/FR-4 (glass cloth/epoxy) | Polyethylene (cathode spacers) | Lead | copper | aluminum 3003-h14 | aluminum 6061 | 316 | fiber optic ? | carbon fiber rod (bolts) | carbon fiber /epoxy sheet (adjacent ground plane) | tungsten (gold plated) 20 micron-drawn wire | Beryllium-Copper (gold plated) 80 micron | water | Fluorinert FC-84 | Denatured Alcohol | dry air @ 20oC and atm pressure | CO2 @20oC atm pres | Argon @20oC atm pres | mineral oil | thermal epoxy | thermal grease | STEEL | glass reinforced Noryl
density (g/cm3) | 0.032 | 1.42 | 1.9 |  | 11.34 | 8.96 | 2.73 |  | 8 |  |  | 1.552 | 19.3 |  | 1 | 1.73 | 0.789 | 0.0012 | 0.0017 | 0.0018 | 0.87 |  |  | 7.87
tensile ultimate (MPa)-annealed where app | 2.74 | 61 | 262 |  | 18 | 210 | 152 |  | 580
tensile yield (MPa)-annealed where app | [5 empty] | 33.3 | 145 |  | 290 |  |  |  | 450
fatigue strength (MPa) | [6 empty] | 62.1
elongation at break % | 4.5 |  |  |  |  | 60 | 8 |  | 50
Modulus of Elasticity (GPa) | 0.0903 | 2.5 | 16.5 |  | 14 | 110 | 68.9 |  | 193 |  |  |  | 268 | 124
bulk modulus (GPa) | [5 empty] | 140
Poissons ratio | 0.385 | 0.34 |  |  | 0.42 | 0.343 | 0.33 |  | 0.3 |  |  |  | 0.28
Flexural yield strength (MPa) | 2.45 |  | 448
Compressive strength (MPa) | 1.47 |  | 448
Shear Modulus (GPa) | 0.0284 |  |  |  |  | 46 | 25 | [5 empty] | 156
Shear strength (MPa) | 1.28 | [5 empty] | 96.5
linear expansion @20oC (M/M-oC) | 3e-05 |  | 9.9e-06 |  | 2.91e-05 | 1.64e-05 | 2.55e-05 |  | 1.6e-05 |  |  |  | 4.4e-06
Thermal conductivity K (W/M-oK) | 0.03 |  | 0.288 |  | 33 | 385 | 159 |  | 16.3 |  |  |  | 163.3 |  | 0.597 | 0.06 | 0.169 | 0.0257 |  |  |  | 1 | 0.8
specific heat capacity Cp (J/g-oC) |  |  |  |  | 0.129 | 0.385 | 0.893 |  | 0.5 |  |  |  | 0.134 |  | 4.1813 | 1.1 | 2.44 | 1.0056
Thermal diffusivity (M2/sec) | #DIV/0! | #DIV/0! | #DIV/0! | #DIV/0! | 2.2559e-05 | 0.00011161 | 6.522e-05 | #DIV/0! | 4.075e-06 | #DIV/0! | #DIV/0! | #DIV/0! | 6.3143e-05 | #DIV/0! | 1.4278e-07 | 3.1529e-08
dynamic viscosity μ (Pascal second) @ 20oC | [14 empty] | 0.001002 | 0.0009515 | 0.001074 | 1.796e-05 | 1.8e-05 | 2.2e-05
kinematic viscosity ۷ (M2/sec) @ 20oC | [14 empty] | 1.006e-06 | 5.5e-07 | 1.3612e-06 | 1.481e-05
Prandtl number Pr | [14 empty] | 7.02 | 17.4442 | 15.5063 | 0.71
Emissivity (0-1)
max temp in air (oC) |  |  |  |  | 0.05 | 0.15 | [6 empty] | 0.15
water absorption (%) (equilibrium15%RH) | 180
water absorption (%) (equilibrium 30%RH) | 1.2
water absorption (%) (equilibrium 50%RH) | 2.4
water absorption (%) (equilibrium 65%RH) | 3.6
water absorption (%) (equilibrium 98%RH) | 4.3
water absorption immersed % | 15.5
expansion immersed % | 16 |  | 0.1
3
epoxy (to bond Rohacel)
O-ring material?
FDC gas mixture properties
ideal gas constant R (bar*M3/kgmol*oK) | 0.08315
mixture differential pressure above atmospheric(mbar) | 0.0853
assumed atmospheric abs. pressure | 1010
mixture abs pressure (mbar) | 1010.0853 | <<<negligle diff to atmospheric!
mixture temperature (oK) | 293
molar mass Argon (g/gmol) | 39.94
molar mass CO2 (g/gmol) | 44.01
volume fraction Argon | 0.4
volume fraction CO2 | 0.6
molar fraction Argon Xar | 0.43751
molar fraction CO2 Xco2 | 0.56249
molar mass of mixture(kg/kgmol) | 42.2293
specific gas cons. Rm (bar M3/kg*oK) | 0.001969
density of mixture ρ (g/cm3) | 0.00174
dynamic viscosity mixture μ (pascal second) | 1.9702e-05
drift cell volume (M3) | 0.0163
volume changes per day | 6
total volume consumed per cell | 0.0978
cell flow rate (M3/hour) | 0.004075
flow rate for entire FDC (m3/hour) | 0.0978

## cooling_costs
| qty | cost
Thermo-fisher chillier (MT25) | 1 |  | 5200 | <<<bare bones unit
cooling loops | 24
bracket type 1
bracket type 2
bracket type 3
lower clamp segment | 528

## mass_per_solution
one tube per cell
mass around one full segment:
length tube (mm) | 3670

## package spacer_design
buckling of long tubular column: |  |  |  | component | mass per | qty/spacer unit | mass | percent of total
density of carbon fiber (g/cm3) | 1.552 |  |  | small tube mass (kg) | 0.04603 | 4 | 0.18412 | 5.7358
tube O.D. Do (M) | 0.01778 | 0.7 | inch | skin mass (kg) | 2.2661 | 1 | 2.2661 | 70.5963
tube I.D. Di (M) | 0.015875 | 0.625 | inch | threaded aluminum plug mass (kg) | 0.0105 | 8 | 0.084 | 2.6168
tube length L (M) | 0.589 |  |  | gusset ring mass (kg) | 0.33787 | 2 | 0.67574 | 21.0511
youngs modulus E (pascals) | 55120000000 |  |  |  |  | total spacer mass (kg) | 3.21
cross sectional area A (M2) | 5.0354e-05
Area moment of Inertia I (M4) | 1.788e-09 |  |  | aluminum mesh area density (lbs/ft2) | 0.41 | <<per document 853
end condition constant C | 1 |  |  | density (kg/M2) | 2.0014
tensile yield stress (pascals) | 413400000 | 60000 |  | area of mesh (M2) | 1.4616
compressive yield (pascals) |  |  |  | mass of alum mesh(kg) | 2.9252
critical buckling stress (pascals) | 55682256.3963 | 8081.6047 | psi
buckling load (newtons) | 2803.8274 | 630.3004 | pounds
ultimate tensile load (n) | 20816.3666 | 4679.5192 | pounds
compressive design force limit (n) | 2081.6367 | 467.9519 | pounds
epoxy shear strength (psi) | 2000
epoxy tensile strength (psi) | 7000
skin tube ID (M) | 1.025
skin tube O.D. (M) | 1.027
skin tube length (M) | 0.453
cross sectional area (M2) | 0.0032233
skin volume (M3) | 0.0014601
gusset ring volume (cm3) | 217.7
circumference (M) | 3.2264
surface area (M2) | 1.4616

## copper_braid
power (watts/card) | 2.07
type: 1 wide by .030 thick
number of wires | 768
awg | 36
wire dia (inch) | 0.005
wire dia (mm) | 0.127
wire area (mm2) | 0.012668
total area (mm2) | 9.7288
Thermal conductivity K (W/M-oK) | 350
assumed path length (mm) | 76
total temperature drop oC | 46.2016 | <<<<<Too high! | mass in Monte-Carlo model- cylinder
weight/length (pounds/1000feet) | 64
cards per segment | 132 |  | volume (cm3) | 358.3684
weight/segment (pounds) | 2.1065 |  | density (g/cm3) | 5.97
mass straps (kg) | 0.95531 | <<<<<<<<does not agree>>>> | mass of straps(kg) | 2.1395
|  |  | mass per strap (g) | 16.208
coolant temp (oC) | 20
thermal contact area to tube (mm2) | 19.304
approximate wall temp tube | 24.1057
card temp oC | 70.3073
card temp with straps oF | 158.5532 | <<< assumes no heat loss to air-not actual case
coolant loop length (2 loops- M) | 7.34
assumed tube i.d. (mm) | 4.45
assumed tube o.d. (mm) | 6.1
pounds/foot | 0.08214
mass of tubes (kg) | 0.89684
mass fluorinert in tubes (kg) | 0.19749
total mass tubes and straps (kg) and Fluorinert | 1.8522 | <<does not include any hardware, or increased size of Fernando's bracket to assist attachment of strap
mass using 6 cooling loops(kg) | 2.4921
card temperature with 6 loops oF | 87.8894

## thermal_fdc2
power card(Watts) | 2.07
wire frame cards | 4
cathode frame cards | 9
cards per cell | 22
watts per cell | 45.54
driftcells per package | 6
watts per package q | 273.24
total packages | 4
total FDC power | 1092.96
assumed length of conductor section L(mm) | 40
cooing loop length around drift cell (M) | 3.67
pressure drop/length=
to compare two fluids, the ratio of the pressure drops given a specified q, ΔT and Re:
assumed delta T(oC) | 3.96
assumed min.Reynolds no | 9400
fanning friction factor fcp (smooth tube) | 0.0080083 |  | polyurethane tubing okay.
The table below is for one liquid line per cell-connected to header line near rails
transfer media | Cp (J/g-oC) | density ρ (g/cm3) | required mass flux per cell (g/sec) | volume flux (cm3/sec) | dynamic viscosity μ (Pascal*second) | required max tube ID to assure turbulent flow (mm) | thermal conductivity K (watt/MoK) | Prandtl number | bulk stream velocity U (M/sec) | pressure drop/length (Pascal/meter) | psi/foot
water | 4.1813 | 1 | 2.7503 | 2.7503 | 0.001002 | 0.37179 | 0.597 | 7.02 | 25.3335 | 27647507.051 | 1222.5424
alcohol | 2.44 | 0.789 | 4.7131 | 5.9735 | 0.001074 | 0.59441 | 0.169 | 15.5063 | 21.5263 | 9851384.4368 | 435.6174
Fluorinert FC-84 | 1.1 | 1.73 | 10.4545 | 6.0431 | 0.0009515 | 1.4883 | 0.06 | 17.4442 | 3.4739 | 224677.3537 | 9.935 | <<<<<increase tube diam to 1.76mm minimum!
(PAO)
tube diameter (mm) | 2.79
convective surface area (half circle)M2 | 0.0001753 | <<<approximate area of copper tube covered by heat clamps.
table below is for water. Prandtl no= | 7.02 | transitional flow | laminar flow | <<<NOTE THAT BECAUSE TRANSFER ZONE IS ONLY 50MM LONG, FLOW IS NOT TFD
thermal conductivity of water(W/MoK) | 0.597
dynamic viscosity μ (Pascal*second) | 0.001
Cp water (J/g-oC) | 4.1813
density ρ (g/cm3) | 1
cooing loop length around drift cell (M) | 3.67
reynolds number | laminar HFD distance (mm) | laminar TFD distance (mm) | laminar fanning friction factor fcp | TFD/HFD laminar Nusselt number | mass flow(g/sec) | flow rate (gpm) | HFD NOT TFD average Nusselt | HFD not TFD h (W/M2oK) |  |  | Tout-Tin (oC) | Tout-Tin (oC)/card | Tbulk-Twall (oC) | bulk stream velocity U (M/sec) | pressure drop/length (Pascal/meter) | pressure drop around loop (Pa) | pressure drop around loop (psi)
50 | 5.58 | 39.1716 | 0.32 | 3.3 | 0.10956 | 0.0017368 | 5.2632 | 1126.2021 |  |  | 99.4071 | 4.5185 | 10.485 | 0.017921 | 73.6728 | 270.3793 | 0.039205
100 | 11.16 | 78.3432 | 0.16 | 3.3 | 0.21913 | 0.0034736 | 6.6312 | 1418.9257 |  |  | 49.7036 | 2.2593 | 8.322 | 0.035842 | 147.3457 | 540.7586 | 0.07841
150 | 16.74 | 117.5148 | 0.10667 | 3.3 | 0.32869 | 0.0052104 | 7.5908 | 1624.2645 |  |  | 33.1357 | 1.5062 | 7.2699 | 0.053763 | 221.0185 | 811.1379 | 0.11761
200 | 22.32 | 156.6864 | 0.08 | 3.3 | 0.43825 | 0.0069472 | 8.3547 | 1787.7343 |  |  | 24.8518 | 1.1296 | 6.6052 | 0.071685 | 294.6913 | 1081.5172 | 0.15682
250 | 27.9 | 195.858 | 0.064 | 3.3 | 0.54782 | 0.008684 | 8.9999 | 1925.7784 |  |  | 19.8814 | 0.9037 | 6.1317 | 0.089606 | 368.3642 | 1351.8965 | 0.19602
300 | 33.48 | 235.0296 | 0.053333 | 3.3 | 0.65738 | 0.010421 | 9.5638 | 2046.4449 |  |  | 16.5679 | 0.75308 | 5.7701 | 0.10753 | 442.037 | 1622.2758 | 0.23523
350 | 39.06 | 274.2012 | 0.045714 | 3.3 | 0.76694 | 0.012158 | 10.0681 | 2154.347 |  |  | 14.201 | 0.6455 | 5.4811 | 0.12545 | 515.7098 | 1892.6551 | 0.27443
400 | 44.64 | 313.3728 | 0.04 | 3.3 | 0.8765 | 0.013894 | 10.5263 | 2252.4041 |  |  | 12.4259 | 0.56481 | 5.2425 | 0.14337 | 589.3827 | 2163.0344 | 0.31364
450 | 50.22 | 352.5444 | 0.035556 | 3.3 | 0.98607 | 0.015631 | 10.9478 | 2342.5946 |  |  | 11.0452 | 0.50206 | 5.0407 | 0.16129 | 663.0555 | 2433.4137 | 0.35284
500 | 55.8 | 391.716 | 0.032 | 3.3 | 1.0956 | 0.017368 | 11.3391 | 2426.3287 |  |  | 9.9407 | 0.45185 | 4.8667 | 0.17921 | 736.7283 | 2703.793 | 0.39205
750 | 83.7 | 587.574 | 0.021333 | 3.3 | 1.6434 | 0.026052 | 12.9801 | 2777.453 |  |  | 6.6271 | 0.30123 | 4.2515 | 0.26882 | 1105.0925 | 4055.6895 | 0.58807
1000 | 111.6 | 783.432 | 0.016 | 3.3 | 2.1913 | 0.034736 | 14.2864 | 3056.9825 | <<<<close to Fluorinert |  | 4.9704 | 0.22593 | 3.8627 | 0.35842 | 1473.4567 | 5407.586 | 0.7841 | <<<<operating point for test
1250 | 139.5 | 979.29 | 0.0128 | 3.3 | 2.7391 | 0.04342 | 15.3896 | 3293.0346 |  |  | 3.9763 | 0.18074 | 3.5858 | 0.44803 | 1841.8208 | 6759.4825 | 0.98012
1500 | 167.4 | 1175.148 | 0.010667 | 3.3 | 3.2869 | 0.052104 | 16.3538 | 3499.3714 |  |  | 3.3136 | 0.15062 | 3.3744 | 0.53763 | 2210.185 | 8111.379 | 1.1761
1750 | 195.3 | 1371.006 | 0.0091429 | 3.3 | 3.8347 | 0.060788 | 17.2161 | 3683.8814 |  |  | 2.8402 | 0.1291 | 3.2054 | 0.62724 | 2578.5492 | 9463.2755 | 1.3722
2000 | 223.2 | 1566.864 | 0.008 | 3.3 | 4.3825 | 0.069472 | 17.9997 | 3851.5566 |  |  | 2.4852 | 0.11296 | 3.0658 | 0.71685 | 2946.9133 | 10815.1719 | 1.5682
2250 | 251.1 | 1762.722 | 0.0071111 | 3.3 | 4.9303 | 0.078156 | 18.7205 | 4005.7802 |  |  | 2.209 | 0.10041 | 2.9478 | 0.80645 | 3315.2775 | 12167.0684 | 1.7642
2500 | 279 | 1958.58 | 0.0064 | 3.3 | 5.4782 | 0.08684 | 19.3896 | 4148.9635 |  |  | 1.9881 | 0.09037 | 2.8461 | 0.89606 | 3683.6417 | 13518.9649 | 1.9602
2750 | 306.9 | 2154.438 | 0.0058182 | 3.3 | 6.026 | 0.095524 | 20.0155 | 4282.8925 |  |  | 1.8074 | 0.082155 | 2.7571 | 0.98566 | 4052.0058 | 14870.8614 | 2.1563
3000 | 334.8 | 2350.296 | 0.0053333 | 3.3 | 6.5738 | 0.10421 | 20.6046 | 4408.9316 |  |  | 1.6568 | 0.075308 | 2.6783 | 1.0753 | 4420.37 | 16222.7579 | 2.3523
3250 | 362.7 | 2546.154 | 0.0049231 | 3.3 | 7.1216 | 0.11289 | 21.1617 | 4528.1492 |  |  | 1.5293 | 0.069515 | 2.6077 | 1.1649 | 4788.7342 | 17574.6544 | 2.5483
3500 | 390.6 | 2742.012 | 0.0045714 | 3.3 | 7.6694 | 0.12158 | 21.691 | 4641.3996 |  |  | 1.4201 | 0.06455 | 2.5441 | 1.2545 | 5157.0983 | 18926.5509 | 2.7443
3750 | 418.5 | 2937.87 | 0.0042667 | 3.3 | 8.2172 | 0.13026 | 22.1956 | 4749.3776 |  |  | 1.3254 | 0.060247 | 2.4863 | 1.3441 | 5525.4625 | 20278.4474 | 2.9404
4000 | 446.4 | 3133.728 | 0.004 | 3.3 | 8.765 | 0.13894 | 22.6782 | 4852.6571 |  |  | 1.2426 | 0.056481 | 2.4334 | 1.4337 | 5893.8267 | 21630.3439 | 3.1364
4250 | 474.3 | 3329.586 | 0.0037647 | 3.3 | 9.3129 | 0.14763 | 23.1412 | 4951.7181 |  |  | 1.1695 | 0.053159 | 2.3847 | 1.5233 | 6262.1908 | 22982.2404 | 3.3324
4500 | 502.2 | 3525.444 | 0.0035556 | 3.3 | 9.8607 | 0.15631 | 23.5863 | 5046.9667 |  |  | 1.1045 | 0.050206 | 2.3397 | 1.6129 | 6630.555 | 24334.1369 | 3.5284
4750 | 530.1 | 3721.302 | 0.0033684 | 3.3 | 10.4085 | 0.165 | 24.0153 | 5138.7498 |  |  | 1.0464 | 0.047563 | 2.2979 | 1.7025 | 6998.9192 | 25686.0334 | 3.7245
5000 | 558 | 3917.16 | 0.0032 | 3.3 | 10.9563 | 0.17368 | 24.4294 | 5227.3663 |  |  | 0.99407 | 0.045185 | 2.2589 | 1.7921 | 7367.2833 | 27037.9299 | 3.9205
5250 | 585.9 | 4113.018 | 0.0030476 | 3.3 | 11.5041 | 0.18236 | 24.83 | 5313.0761 |  |  | 0.94673 | 0.043033 | 2.2225 | 1.8817 | 7735.6475 | 28389.8264 | 4.1165
[19 empty] | a | -2.0358e-11 | -4258.2967 | 3802.9855
[19 empty] | b | 2.5878e-07 | 14233.4359
| integration check: |  |  | ACTUAL THERMAL RESULTS FROM WATER TEST: | [14 empty] | c | -0.001194 | -17268.4622
0 | #DIV/0! | [17 empty] | d | 2.85 | 10838.5087
1 | 27.813 |  |  | Voltage: | 3 | [13 empty] | e | 1214.18 | 1214.18
2 | 22.0752 |  |  | amperage: | 0.37 | [15 empty] | 4759.3656
3 | 19.2844 |  |  | power (watts) | 1.11
4 | 17.5211
5 | 16.2651 | Reynolds number | h (W/M2oK) | conduction area (half circle?) M2 | computed (Ts-Tbulk) | flow (cm3/min) | regulator b (oC) | inlet (oC) | outlet (oC) | heatsink (oC) | computed heat trans (w)
6 | 15.3061 | 95.0746 | 1474.5707 | 0.0001753 | 4.2941 | 12.5 | 34.3 | 25.1 | 25.9 | 26.7
7 | 14.5394 | 190.1493 | 1714.6868 | 0.0001753 | 3.6928 | 25 | 33.8 | 24.9 | 25.5 | 26.2
8 | 13.9065 | 380.2985 | 2139.1539 | 0.0001753 | 2.96 | 50 | 34.1 | 24.9 | 25.3 | 25.9
9 | 13.3711 | 760.5971 | 2798.1975 | 0.0001753 | 2.2629 | 100 | 34.2 | 25.1 | 25.4 | 26
10 | 12.9096 | 1140.8956 | 3261.3816 | 0.0001753 | 1.9415 | 150 | 33.7 | 24.9 | 25.1 | 25.5
11 | 12.5059 | 1521.1942 | 3588.557 | 0.0001753 | 1.7645 | 200 | 33.2 | 24.7 | 25.1 | 25.3
12 | 12.1484 | 2129.6719 | 3949.1922 | 0.0001753 | 1.6034 | 280 | 32.5 | 24.6 | 24.7 | 24.9
13 | 11.8286 | 3802.9855 | 4759.3656 | 0.0001753 | 1.3304 | 500 | 24.4 | 24.6 | 24.6 | 24.3
14 | 11.54
15 | 11.2776
16 | 11.0376
17 | 10.8168
18 | 10.6126
19 | 10.4231
20 | 10.2464
21 | 10.0811
22 | 9.926
23 | 9.78
24 | 9.6422
25 | 9.5119
26 | 9.3884
27 | 9.271
28 | 9.1593
29 | 9.0528
30 | 8.951
31 | 8.8537
32 | 8.7605
33 | 8.6711
34 | 8.5853
35 | 8.5027
36 | 8.4232
37 | 8.3467
38 | 8.2728
39 | 8.2015
40 | 8.1326
11.6236
velocity less than 6 feet/sec -okay

## thermal_fdc
power card(Watts) | 2.07
wire frame cards | 4
cathode frame cards | 9
cards per cell | 22
watts per cell | 45.54
sections per segment | 6
watts per segment q | 273.24
total segments | 4
total FDC power | 1092.96
assumed length of conductor section L(mm) | 40
cooing loop length around drift cell (M) | 3.67
assumed maximum tube length (M) | 12 | =39.37 feet |  |  | pressure drop/length=
cooling one segment with a single circumferential loop |  |  |  |  | to compare two fluids, the ratio of the pressure drops given a specified q, ΔT and Re:
assumed delta T(oC) | 3.96
assumed min.Reynolds no | 9400
fanning friction factor fcp (smooth tube) | 0.0080083 |  | polyurethane tubing okay.
The table below is for one liquid line per cell-connected to header line near rails
transfer media | Cp (J/g-oC) | density ρ (g/cm3) | required mass flux per cell (g/sec) | volume flux (cm3/sec) | dynamic viscosity μ (Pascal*second) | required max tube ID to assure turbulent flow (mm) | thermal conductivity K (watt/MoK) | Prandtl number | bulk stream velocity U (M/sec) | pressure drop/length (Pascal/meter) | psi/foot
water | 4.1813 | 1 | 2.7503 | 2.7503 | 0.001002 | 0.37179 | 0.597 | 7.02 | 25.3335 | 27647507.051 | 1222.5424
alcohol | 2.44 | 0.789 | 4.7131 | 5.9735 | 0.001074 | 0.59441 | 0.169 | 15.5063 | 21.5263 | 9851384.4368 | 435.6174
Fluorinert | 1.1 | 1.73 | 10.4545 | 6.0431 | 0.0009515 | 1.4883 | 0.06 | 17.4442 | 3.4739 | 224677.3537 | 9.935 | <<<<<increase tube diam to 1.76mm minimum!
The table below driven by the diameter, velocity and mass flux are outputs
transfer media | Cp (J/g-oC) | density ρ (g/cm3) | resultant mass flux (g/sec) | volume flux (cm3/sec) | dynamic viscosity μ (Pascal*second) | specified tube ID (mm) | thermal conductivity K (watt/MoK) | Prandtl number | bulk stream velocity U (M/sec) | pressure drop/length (Pascal/meter) | psi/foot | heat capacity (watts) | pressure drop around loop (psi) | ΔT around loop (oC)
water | 4.1813 | 1 | 20.639 | 20.639 | 0.001002 | 2.79 | 0.597 | 7.02 | 3.3759 | 65425.4222 | 2.893 | 341.7403 | 34.8233 | 0.52771
alcohol | 2.44 | 0.789 | 22.1221 | 28.0381 | 0.001074 | 2.79 | 0.169 | 15.5063 | 4.5862 | 95267.0353 | 4.2126 | 213.7525 | 50.7068 | 0.84368
Fluorinert FC-84 | 1.1 | 1.73 | 19.5989 | 11.3288 | 0.0009515 | 2.79 | 0.06 | 17.4442 | 1.853 | 34102.2138 | 1.508 | 85.3726 | 18.1512 | 2.1124
[9 empty] | 6.078 | <<ft/sec fluorinert
transfer media | Nusselt number (HFD and TFD, turbulent) Nu | correction for thermally developing Nuaverage | equation 6-39: | [6 empty] | lytrons recommendation for max water velocity (ft/sec) | 8
water | 82.2534 | 95.0071 | integrated over L: | [6 empty] | lytrons scaling law for fluorinert max velocity (ft/sec) | 6.0823
alcohol | 110.9011 | 128.0967
Fluorinert | 115.7843 | 133.7371
transfer media | heat tranfer coeff h (watt/M2-oK)
water | 20329.4717
alcohol | 7759.2636
Fluorinert FC-84 | 2876.0656 | < material choice- note: use a supply header (larger tube) to reduce pressure drop.
thickness thermal grease layer (mm) | 0.2
grease conduction area (M2) | 0.000212
ΔT grease (oC) | 2.441
approx conduction area alum M2) | 0.0001
conduction path length (M) | 0.003
ΔT aluminum (oC) | 0.39057
convection surface area (M2) | 0.0001753
ΔT convection fluorinert (oC) | 4.1057
ΔT total (oC) | 6.9373
Fluorinert loop input temp (oC) | 22
fluorinert bulk output temperature (oC) at end of loop | 24.1124
aluminum bracket temp (oC) | 31.0497 | 87.8894 | degrees oF
tube I.D. (mm) | 2.79
tube O.D. (mm) | 4.06
pounds/foot | 0.04111
mass of single loop (kg) | 0.22443
mass of six tube loops (kg) | 1.3466
mass of fluorinert in one loop (kg) | 0.038816
mass of one side of cooling clamp (g) | 1.8755 | 0.49513
difference in mass of bracket with ledge to no ledge (g) | 3.1629 | 0.4175
mass total: bracket difference+ clamp halves+tubes+fluorinert | 2.4921
mass flux/card (g/sec)
air @20oC cooling one card assuming the same temperature change | 1.0056 | 0.0012 | 0.51982 | 433.1803 | 1.796e-05 | 3.9204 | 0.0257 | 0.71 | 35.8862 | 6313.6083 | 0.27918 | <<<note a smaller tube can be used with a nozzle

## fluid_equivalence
power card(Watts) | 2.07
wire frame cards | 4
cathode frame cards | 9
cards per cell | 22
watts per cell | 45.54
sections per segment | 6
watts per segment q | 273.24
total segments | 4
total FDC power | 1092.96
assumed length of conductor section L(mm) | 40
cooing loop length around drift cell (M) | 3.67
assumed maximum tube length (M) | 12 | =39.37 feet |  |  | pressure drop/length=
cooling one segment with a single circumferential loop |  |  |  |  | to compare two fluids, the ratio of the pressure drops given a specified q, ΔT and Re:
assumed delta T(oC) | 3.96
assumed min.Reynolds no | 9400
fanning friction factor fcp (smooth tube) | 0.0080083 |  | polyurethane tubing okay.
specified tube ID (mm) | 2.79
Cp (J/g-oC) | 4.1813
density ρ (g/cm3) | 1
Prandtl number | 7.02
thermal conductivity K (watt/MoK) | 0.597
bulk stream velocity U (M/sec) | 3.3759
The table below driven by the diameter, velocity and mass flux are outputs
transfer media | Reynolds no. | fcp | resultant mass flux (g/sec) | volume flux (cm3/sec) | dynamic viscosity μ (Pascal*second) | pressure drop/length (Pascal/meter) | psi/foot | heat capacity (watts) | number of cards | pressure drop around loop (psi) | ΔT around loop (oC)
water | 1000 |  | 20.639 | 20.639 | 0.001002 | 65425.4222 | 2.893 | 341.7403 | 165.0919 | 34.8233 | 0.52771
2000
3000
4000
5000
6000
7000
8000
9000
10000
alcohol | 2.44 | 0.789 | 22.1221 | 28.0381 | 0.001074 | 2.79 | 0.169 | 15.5063 | 4.5862 | 95267.0353 | 4.2126 | 213.7525 | 103.2621 | 50.7068 | 0.84368
Fluorinert FC-84 | 1.1 | 1.73 | 19.5989 | 11.3288 | 0.0009515 | 2.79 | 0.06 | 17.4442 | 1.853 | 34102.2138 | 1.508 | 85.3726 | 41.2428 | 18.1512 | 2.1124
[9 empty] | 6.078 | <<ft/sec fluorinert
transfer media | Nusselt number (HFD and TFD, turbulent) Nu | correction for thermally developing Nuaverage | equation 6-39: | [6 empty] | lytrons recommendation for max water velocity (ft/sec) | 8
water | #REF! | #REF! | integrated over L: | [6 empty] | lytrons scaling law for fluorinert max velocity (ft/sec) | 6.0823
alcohol | 0 | 0
Fluorinert | 0 | 0
transfer media | heat tranfer coeff h (watt/M2-oK)
water | #REF!
alcohol | 0
Fluorinert | 0 | < material choice- note: use a supply header (larger tube) to reduce pressure drop.
thickness thermal epoxy layer (mm) | 0.3
epoxy conduction area (M2) | 0.000212
ΔT epoxy (oC) | 2.9292
approx conduction area alum M2) | 0.0001
conduction path length (M) | 0.003
ΔT aluminum (oC) | 0.39057
convection surface area (M2) | 0.00015708
ΔT convection fluorinert (oC) | #DIV/0!
ΔT total (oC) | #DIV/0!
fluorinert temperature (oC) | 24
copper bracket temp (oC) | #DIV/0! | #DIV/0! | degrees oF
tube I.D. (mm) | 2.79
tube O.D. (mm) | 4.06
pounds/foot | 0.04111
mass of single loop (kg) | 0.22443
mass of six tube loops (kg) | 1.3466
mass of fluorinert in one loop (kg) | 0.038816
mass of one side of cooling clamp (g) | 1.8755 | 0.49513
difference in mass of bracket with ledge to no ledge (g) | 3.1629 | 0.4175
mass total: bracket difference+ clamp halves+tubes+fluorinert | 2.4921
mass flux/card (g/sec)
air @20oC cooling one card assuming the same temperature change | 1.0056 | 0.0012 | 0.51982 | 433.1803 | 1.796e-05 | 3.9204 | 0.0257 | 0.71 | 35.8862 | 6313.6083 | 0.27918 | <<<note a smaller tube can be used with a nozzle

## fdc_weight
segmentl weight:
|  | i.d. | o.d. | thickness | density (g/cm3) | volume (cm3) | qty | weight (kg)
spacer | g10 | 1022 | 1060 | 0.812 | 1.9 | 50.4557 | 12 | 1.1504
spacer | Rohacell | 1022 | 1060 | 3.2 | 0.032 | 198.8402 | 6 | 0.038177
cathode | large g10 | 996 | 1178 | 0.812 | 1.9 | 252.3346 | 12 | 5.7532
cathode | small g10 | 996 | 1060 | 0.812 | 1.9 | 83.9168 | 12 | 1.9133
cathode | sandwich rohacell | 996 | 1060 | 4 | 0.032 | 413.3833 | 12 | 0.15874
cathode | backing rohacell | 0 | 996 | 2 | 0.032 | 1558.2551 | 12 | 0.59837
wireboard | large g10 | 970 | 1178 | 0.812 | 1.9 | 284.9335 | 6 | 3.2482
wireboard | small g10 | 996 | 1178 | 0.812 | 1.9 | 252.3346 | 6 | 2.8766
wireboard | Rohacell | 996 | 1178 | 3.2 | 0.032 | 994.4221 | 6 | 0.19093
cooling bracket1 | copper |  |  |  | 8.96 | 1.245 | 114 | 1.2717
cooling bracket2 | copper |  |  |  | 8.96 | 2.49 | 12 | 0.26772
cooling bracket3 | copper |  |  |  | 8.96 | 2.063 | 6 | 0.11091
clamp segment | aluminum |  |  |  | 2.73 | 0.657 | 132 | 0.23676
|  |  |  | length(M) | weight/length (kg/M)
copper loop | copper |  |  | 3.77 | 0.061168 |  | 6 | 1.3836
weight (kg)
preamp | plastics |  |  |  | 0.01 |  | 132 | 1.32
[8 empty] | 20.5187 | <<<total segment weight
gusset ring sect1 | fiberglass | 1021 | 1060 | 2 | 1.9 | 127.4843 | 2 | 0.48444
gusset ring sect2 | fiberglass | 1021 | 1025 | 16 | 1.9 | 102.8432 | 2 | 0.3908
large spacer tube | fiberglass | 1025 | 1027 | 453 | 1.9 | 1460.1432 | 1 | 2.7743
fiberglass tubes | fiberglass | 15.875 | 17.78 | 457 | 1.9 | 23.0118 | 4 | 0.17489
aluminum threaded plg | aluminum | 5 | 15.875 | 20 | 2.73 | 3.566 | 8 | 0.07788
[8 empty] | 3.9023 | <<<total spacer weight (there are 3)
weight between segments(kg)
length of wires between segments (M) | 0.5 |  |  |  | qty per segment
linear density amp cables (kg/M) | 0.0528 |  |  |  | 132 |  |  | 3.4848
linear density HV cables (kg/M) | 0.1644 |  |  |  | 2 |  |  | 0.1644
linear density LV cables (kg/M) | 0.01985 |  |  |  | 66 |  |  | 0.65505
[8 empty] | 4.3042 | <<<total weight between segments due to a segment
[8 empty] | 2.1521 | <<<weight supported by a segment (half of above)
distance from segment 4 to upsteam solenoid face (M) | 2.408
weight of the upstream wire | 82.9171
[8 empty] | 24.622 | total weight seen by segment 1 bearings (kg) | <<<< each bracket sees half this
[8 empty] | 30.8774 | total weight seen by segment 2 bearings (kg)
[8 empty] | 35.1816 | total weight seen by segment 3 bearings (kg)
[8 empty] | 70.3848 | total weight seen by segment 4 bearings (kg)

## driftcell spacer flow
ANALYSIS FOR HURRICANE INDUCED PRESSURE DROP.
Maximum rate of pressure change (bar/sec) | 8.3333e-05 | <<equals .3 bar/hr
assumed beginning atmospheric pressure (Pa) | 101325 | <<<one standard atmosphere at sea level | ideal gas constant R (bar*M3/kgmol*oK) | 0.08315
density of mineral oil (grams/cm3) | 0.87 |  | mixture differential pressure above atmospheric(mbar) | 0.0853
bubble jar depth (cm) | 0.1 |  | assumed atmospheric abs. pressure | 1010
pressure differential q (Pa) | 8.5312 |  | mixture abs pressure (mbar) | 1010.0853
membrane dia (M) | 0.996 |  | mixture temperature (oK) | 293
total force on surface (N) | 6.6469 |  | molar mass Argon (g/gmol) | 39.94
drift cell thickness (including behind cathode area) cm | 2 |  | molar mass CO2 (g/gmol) | 44.01
drift cell ID (cm) | 102 |  | volume fraction Argon | 0.4
Drift cell volume V (cm3) | 16342.565 |  | volume fraction CO2 | 0.6
density of mixture at standard (g/cm3) ρinitial | 0.00174 |  | molar fraction Argon Xar | 0.43751
mass of gas in cell initially (g) | 28.4361 |  | molar fraction CO2 Xco2 | 0.56249
diameter of small holes (m) | 0.001 |  | molar mass of mixture(kg/kgmol) | 42.2293
area of small holes (M2) | 7.854e-07
number of small holes | 7
total area (M2) | 5.4978e-06
temperature (oK) | 295
specific gas cons. Rm for mixture (bar M3/kg*oK) | 0.001969
initial gas velocity U (m/sec) | 0.24509
ΔP spacer (N/m2) | 0.052262 | <<<first cut at delta p neglecting discharge coefficient
ΔP spacer (mbar) | 0.00052262
differential pressure for 1mm high bubble (per Eugene) mbar | 0.1
resultant lift due to spacer diff pres (mm) | 0.0052262
dynamic viscosity mixture μ (pascal second) | 1.9702e-05
Reynolds number Re initial: | 21.6452 | <<<flow is not creeping/stokes flow,but certainly laminar.

## membrane deflection2
density of mineral oil (grams/cm3) | 0.87
bubble jar depth (cm) | 0.1 | <<<<input
window radius r (M) | 0.498
pre-tension (N/m) σ' | 600 | <<<< from Eugene-assume same as Kapton
pressure differential across window P (N/M2) | 8.5312
total force on surface (N) | 6.6469
Assumption 1: deflected shape is spherical.
Assumption 2: the pre-tension value does not change significantly when deformed.
as the pressure induced stress everywhere in a sphere is the same, the dome cap stress at A is the same as the pre-tension.
equations: |  | max rate of change 300mb/hr
rearranging: |  |  | drift cell thickness (including behind cathode area) cm | 2
|  |  | drift cell ID (cm) | 102
R (M) | 140.6598 |  | Drift cell volume (cm3) | 16342.565
Ө (degrees) | 0.20285 |  | density of mixture at standard | 0.00174
deflection H (mm) | 0.88158

## spacer_material
material | Density (g/cc) | Moisture absorption% | Moisture transmission cc-mm/m²-24hr-atm Q | Youngs Modulus (Gpa) | yield strength (Mpa) | material cost/ring | adhesive | type | bond line
nylon 6 cast | 1.15 | 1.21 | unknown | 2.83 | 71.4 | 90
Noryl EN-265 | 1.08 | 0.07 | unknown | 2.55 | 63.4 | 500 | Lord Engineered Adhesives #510 | Acrylic | 5-10mils
Polypropylene | 0.914 | 0.02 | 7.67 | 1.42 | 32.7 | 50 | etch, then bond with epoxy OR bond with Loctite 3034 | Acrylic | 10mils
HDPolyethylene | 0.95 | 0.04 | 0.33 | 1 | 6.89 | 30
Rohacell |  | 2
mylar coated with PVDC 14 micron thick | 1.4 |  | 0.11
Epoxy
G10
moisture transmission through end windows
diameter (M) | 1
area (M2) A | 1.5708
thickness (mm) T | 0.014
pressure (atm) P | 1
gas changes per day C | 6
cm3 water vapor | 2.057 | <<< is this correct? My reading indicated that mylar was a great barrier.

## LASER TENSION
WEIGHT RING FOR EUGENE
IN
OD (cm) | 25.4 | 10
ID (cm) | 23.1156 | 9.1006
height (cm) | 0.635 | 0.25
density gm/cc) | 7.87 | <<alum is 2.73, STEEL IS 7.87
mass (grams) | 435
OD (cm) | 25.4 | 10
ID (cm) | 22.86 | 9
height (cm) | 0.55169 | 0.2172
density gm/cc) | 2.73 | <<alum is 2.73, STEEL IS 7.87
mass (grams) | 145

## edge_cutting
spring force
required cut force (lbf) | 2
screw dia | 0.136
center to center dist cut (in) | 1.516
center to center dist up | 2.501
loop dist cut | 1.652
loop dist up | 2.637
century spring number | 80306
initial tension (lbf) | 0.6
free length (in) | 1.5
rate (lbf/in) | 4
rec max deflection | 1.4
deflection reqd at cut | 0.35
deflection when up | 1.335
force when up | 5.94
rec max force (lbf) | 6.2
| 0 | 0.6
| 1.4 | 6.2
| 0.35 | 0
| 0.35 | 2
| 1.335 | 0
| 1.335 | 5.94

## FLATNESS BALLSCREW
ACTUAL TRAVERSE SPEED (IN/SEC) | 0.234
PITCH DISTANCE (IN) | 0.0625
ACTUAL MAX RPM= | 224.64
MINOR DIAMETER (IN) | 0.286
UNSUPPORTED LENGTH (IN) | 52.08
END FIXITY FACTOR | 1
CRITICAL SPEED (K=1) | 501.916 | <<<WHY IS THIS WHIRLING?

## package threaded rods
length of stretched section of threaded rod (mm) | 145
load per rod (N) | 222 | 49.9078
thread size 10-32 | 10-32 | <<also available in M5 x .8
effective diameter (in) | 0.1697
effective area (mm2) | 14.5922
design initial stress (Mpa) | 15.2136
ultem 2300
modlulus (Gpa) | 5.52
ultimate strength (Mpa) | 117
coeff thermal (μm/m°C) | 19.8
initial elongation (mm) | 0.39963
percent elongation | 0.27561
10 year test duration (hours) | 87600
Recommendation- 10-32 fiberglass reinforced rods are fine, measure overall elongation to determine stress, use bellevelle washers as safety factor.
on our torque screwdriver driving a 10-32 nut to lift a 50 pound weight, a scale setting of 53 oz-inches is required.

## wire detection
pinhole camera f-number = distance from hole to aperture/aperture diameter
aperture (microns) | 5
distance from entry aperature (mm) | 25
f-number | 5000
area of aperture (mm2) | 1.9635e-05

## CURING COND EPOXY
DISTRIBUTOR | PHONE | EXT | CONTACT
thermal devices inc. | 800-282-9100 | 212 | Mike Kuchorski
WATLOW RTD TEMP SENSOR | RBHB0TA020BA040
WATLOW EZ-ZONE PM CONTROLLER | PM3C1AK-AAAAAAA-WL
WATLOW CARTRIDGE HEATER | E2A82-E24H
Wattage at 120 volts | 31.25
current at 120 volts | 0.26
<<< WL EXTENSION NOT PART OF WATLOW'S NUMBER, TELLS DISTRIB IT'S WATLOW ITEM
for new larger curing shoe:
DISTRIBUTOR | PHONE | EXT | CONTACT
thermal devices inc. | 800-282-9100 | 212 | Mike Kuchorski
WATLOW RTD TEMP SENSOR | RBJA0TA020-BA040
WATLOW EZ-ZONE PM CONTROLLER | PM3C1AK-AAAAAAA-WL
WATLOW CARTRIDGE HEATER | E2J49E48
resistance (ohms) | 230.4
Wattage at 120 volts | 62.5
current at 120 volts | 0.37
CYLINDER HAS 1.5 DIA. PISTON, SHOE IS .25" X 2.5". IDEAL BOND PRESSURE IS 30-36 BAR. OUR COMPRESSOR PUTS OUT 130 PSI MAX, SO BOND WILL BE 24 BAR.

## wire calculations
linear density of sense wire (per Luma report for spools- g/cm)= |  |  |  | 6.235e-05 |  |  | tension sense(gm) |  |  | 20
linear density of field wire (per Luma report for spools- g/cm)= |  |  |  | 0.00041075 |  |  | tension field(gm) |  |  | 131.7562
diameter sense wire (mm) |  | 0.02 |  |  |  | distance between sense wire pins(mm) |  |  |  | 1430
diameter field wire (mm) |  | 0.08 |  |  |  | distance between field wire pins(mm) |  |  |  | 1417
Youngs modulus for tungsten sense wire (Gpa)= |  |  | 220 |  |  | sense wire frequency prior to gluing(hz) |  |  |  | 62.0139
Youngs modulus for Be-Cu field wire (Gpa)= |  |  | 127 | <<<Alloy 25 |  | field wire frequency prior to gluing(hz) |  |  |  | 62.5828
yield stress for sense wire (Mpa)= |  |  | 1550
yield stress for field wire (Mpa)= |  |  | 760
ULT STRN SENS(Mpa) |  |  | 2369 |  |  | Keith Solberg's sense wire density (g/cm) |  |  |  | 6.0224e-05
ULT STRN FLD |  |  | 827
assumed I.D. of glue strip(mm) | 974
held round on jig pins
sense wire number | X (mm) | theoretical length L | actual length | elongation with frame held round at tension(mm) | Target frequency while held round (hz) | P2 SNS# | Our freq | calc tens (my density) | Keiths freq values | calc tens (Keiths dens) | Keiths tension data (g)
1 | 475 | 214.886 |  | 0.6098 | 412.683 | 96 | 448 | 20.8382 | 433 | 22.7661 | 17.6975
2 | 465 | 289.4408 |  | 0.82137 | 306.3832 | 95 | 326 | 20.6303 | 313 | 21.8711 | 18.3024
3 | 455 | 347.2406 |  | 0.98539 | 255.3844 | 94 | 264 | 20.3346 | 255 | 20.6436 | 18.03
4 | 445 | 395.6969 |  | 1.1229 | 224.1105 | 93 | 233 | 20.3928 | 222 | 20.8811 | 18.0266
5 | 435 | 437.9224 |  | 1.2427 | 202.5012 | 92 | 207 | 20.2209 | 197 | 20.186 | 17.5532
6 | 425 | 475.5796 |  | 1.3496 | 186.4668 | 91 | 189 | 20.1354 | 180 | 19.8466 | 17.3942
7 | 415 | 509.6823 |  | 1.4464 | 173.9904 | 90 | 188 | 20.7896 | 170 | 22.5544 | 17.9021
8 | 405 | 540.9029 |  | 1.535 | 163.9477 | 89 | 167 | 20.1853 | 159 | 20.0442 | 17.6986
9 | 395 | 569.7157 |  | 1.6167 | 155.6562 | 88 | 157 | 20.0861 | 148 | 19.6531 | 17.0575
10 | 385 | 596.4696 |  | 1.6926 | 148.6745 | 87 | 149 | 20.0219 | 141 | 19.4028 | 17.0068
11 | 375 | 621.4306 |  | 1.7635 | 142.7027 | 86 | 144 | 20.0907 | 135 | 19.671 | 16.9521
12 | 365 | 644.8069 |  | 1.8298 | 137.5292 | 85
13 | 355 | 666.7653 |  | 1.8921 | 133 | 84
14 | 345 | 687.4416 |  | 1.9508 | 128.9998 | 83
15 | 335 | 706.9484 |  | 2.0062 | 125.4403 | 82
16 | 325 | 725.3799 |  | 2.0585 | 122.2529 | 81
17 | 315 | 742.8163 |  | 2.1079 | 119.3832 | 80
18 | 305 | 759.326 |  | 2.1548 | 116.7875 | 79
19 | 295 | 774.9684 |  | 2.1992 | 114.4302 | 78
20 | 285 | 789.7949 |  | 2.2413 | 112.2821 | 77
21 | 275 | 803.8507 |  | 2.2811 | 110.3187 | 76
22 | 265 | 817.1756 |  | 2.319 | 108.5199 | 75
23 | 255 | 829.8048 |  | 2.3548 | 106.8683 | 74
24 | 245 | 841.7696 |  | 2.3888 | 105.3493 | 73
25 | 235 | 853.0979 |  | 2.4209 | 103.9503 | 72
26 | 225 | 863.8148 |  | 2.4513 | 102.6607 | 71
27 | 215 | 873.9428 |  | 2.4801 | 101.471 | 70
28 | 205 | 883.5021 |  | 2.5072 | 100.3731 | 69
29 | 195 | 892.5111 |  | 2.5327 | 99.3599 | 68
30 | 185 | 900.9861 |  | 2.5568 | 98.4253 | 67
31 | 175 | 908.9422 |  | 2.5794 | 97.5637 | 66
32 | 165 | 916.3929 |  | 2.6005 | 96.7705 | 65
33 | 155 | 923.3504 |  | 2.6203 | 96.0413 | 64
34 | 145 | 929.8258 |  | 2.6386 | 95.3725 | 63
35 | 135 | 935.829 |  | 2.6557 | 94.7607 | 62
36 | 125 | 941.3692 |  | 2.6714 | 94.203 | 61
37 | 115 | 946.4544 |  | 2.6858 | 93.6969 | 60
38 | 105 | 951.092 |  | 2.699 | 93.24 | 59
39 | 95 | 955.2884 |  | 2.7109 | 92.8304 | 58
40 | 85 | 959.0495 |  | 2.7216 | 92.4663 | 57
41 | 75 | 962.3804 |  | 2.731 | 92.1463 | 56
42 | 65 | 965.2855 |  | 2.7393 | 91.869 | 55
43 | 55 | 967.7686 |  | 2.7463 | 91.6333 | 54
44 | 45 | 969.833 |  | 2.7522 | 91.4382 | 53
45 | 35 | 971.4813 |  | 2.7568 | 91.2831 | 52
46 | 25 | 972.7158 |  | 2.7603 | 91.1672 | 51
47 | 15 | 973.5379 |  | 2.7627 | 91.0902 | 50
48 | 5 | 973.9487 |  | 2.7638 | 91.0518 | 49
Field wire number | X (mm) | theoretical length L | actual length
1 | 480 | 164.5479 |  | 0.33305 | 538.9302
2 | 470 | 255.1 |  | 0.51633 | 347.6276
3 | 460 | 319.8062 |  | 0.6473 | 277.2923
4 | 450 | 372.3923 |  | 0.75374 | 238.1355
5 | 440 | 417.4638 |  | 0.84496 | 212.4252
6 | 430 | 457.2483 |  | 0.92549 | 193.9423
7 | 420 | 493.0274 |  | 0.99791 | 179.8679
8 | 410 | 525.6196 |  | 1.0639 | 168.7148
9 | 400 | 555.5862 |  | 1.1245 | 159.6149
10 | 390 | 583.3318 |  | 1.1807 | 152.0229
11 | 380 | 609.1601 |  | 1.233 | 145.5772
12 | 370 | 633.3056 |  | 1.2818 | 140.0269
13 | 360 | 655.9543 |  | 1.3277 | 135.1921
14 | 350 | 677.2562 |  | 1.3708 | 130.9398
15 | 340 | 697.3349 |  | 1.4114 | 127.1696
16 | 330 | 716.2932 |  | 1.4498 | 123.8038
17 | 320 | 734.218 |  | 1.4861 | 120.7813
18 | 310 | 751.1831 |  | 1.5204 | 118.0535
19 | 300 | 767.2522 |  | 1.5529 | 115.581
20 | 290 | 782.4807 |  | 1.5838 | 113.3316
21 | 280 | 796.9166 |  | 1.613 | 111.2787
22 | 270 | 810.6022 |  | 1.6407 | 109.3999
23 | 260 | 823.5751 |  | 1.6669 | 107.6766
24 | 250 | 835.8684 |  | 1.6918 | 106.093
25 | 240 | 847.5117 |  | 1.7154 | 104.6355
26 | 230 | 858.5313 |  | 1.7377 | 103.2925
27 | 220 | 868.9511 |  | 1.7588 | 102.0539
28 | 210 | 878.7924 |  | 1.7787 | 100.911
29 | 200 | 888.0743 |  | 1.7975 | 99.8563
30 | 190 | 896.8144 |  | 1.8152 | 98.8831
31 | 180 | 905.0282 |  | 1.8318 | 97.9857
32 | 170 | 912.73 |  | 1.8474 | 97.1589
33 | 160 | 919.9326 |  | 1.862 | 96.3982
34 | 150 | 926.6477 |  | 1.8756 | 95.6996
35 | 140 | 932.8858 |  | 1.8882 | 95.0597
36 | 130 | 938.6565 |  | 1.8999 | 94.4753
37 | 120 | 943.9682 |  | 1.9106 | 93.9436
38 | 110 | 948.8288 |  | 1.9205 | 93.4624
39 | 100 | 953.245 |  | 1.9294 | 93.0294
40 | 90 | 957.2231 |  | 1.9375 | 92.6428
41 | 80 | 960.7684 |  | 1.9446 | 92.3009
42 | 70 | 963.8859 |  | 1.9509 | 92.0024
43 | 60 | 966.5795 |  | 1.9564 | 91.746
44 | 50 | 968.8529 |  | 1.961 | 91.5307
45 | 40 | 970.709 |  | 1.9647 | 91.3557
46 | 30 | 972.1502 |  | 1.9677 | 91.2203
47 | 20 | 973.1783 |  | 1.9697 | 91.1239
48 | 10 | 973.7946 |  | 1.971 | 91.0662
49 | 0 | 974 |  | 1.9714 | 91.047

## wire deadening current
wire initial diameter (µm) | 20
length of wire to deaden for 78mm diameter dish (M) | 0.48722
length of wire to deaden for 60mm diameter dish (M) | 0.28856
density of copper (grams/cc) | 7.764
weight of a mole of copper (grams) | 63.546
Faradays constant (Coulomb/mole) | 96485
electrons to remove copper ion | 2
initial surface area for plating (M2) 78mm dish | 3.0613e-05
initial surface area for plating (M2) 60mm dish | 1.8131e-05
voltage | 5
desired current density (amp/M2) | 600
initial current for 78mm (amps) | 0.018368 | <<<in actuality, each wire should have a different current.
initial current for 60mm (amps) | 0.010878
our solution mixture
copper sulphate (grams/liter of water) | 400
sulphuric acid (grams/liter of water) | 126
recommended ratio of reverse to forward current (reverse plating) | 3 to 1
recommended ratio of reverse to forward time | 1 to 4
resultan
recommended plating paratmeters:
voltage | less than 6
current density(amps/M2) | range 200-600
standard plating solution amounts
copper sulphate (gram/liter) CuS04 -5H20 | range 195-248
suphuric acid (gm/liter water) H2S04 | range 30-75
78 mm diameter dish
target diameter(µm) | change in cross sectional area (M2) | change in volume (M3) for 78 dia. | change in volume (M3) for 60dia. | Δmass for 78 dia.(grm) | Δmass for 60 dia.(grm) | plating time for 78 mm (seconds) | plating time for 60 mm (seconds)
30 | 3.927e-10 | 1.9133e-10 | 1.1332e-10 | 0.0014855 | 0.0008798 | 245.5929 | 145.4544
35 | 6.4795e-10 | 3.157e-10 | 1.8697e-10 | 0.0024511 | 0.0014517 | 405.2283 | 239.9998
40 | 9.4248e-10 | 4.5919e-10 | 2.7196e-10 | 0.0035652 | 0.0021115 | 589.423 | 349.0906
45 | 1.2763e-09 | 6.2183e-10 | 3.6828e-10 | 0.0048279 | 0.0028593 | 798.177 | 472.7268
50 | 1.6493e-09 | 8.0359e-10 | 4.7593e-10 | 0.0062391 | 0.0036951 | 1031.4903 | 610.9085
55 | 2.0617e-09 | 1.0045e-09 | 5.9492e-10 | 0.0077988 | 0.0046189 | 1289.3629 | 763.6357
60 | 2.5133e-09 | 1.2245e-09 | 7.2523e-10 | 0.0095072 | 0.0056307 | 1571.7948 | 930.9082
65 | 3.0041e-09 | 1.4637e-09 | 8.6688e-10 | 0.011364 | 0.0067304 | 1878.786 | 1112.7262
70 | 3.5343e-09 | 1.722e-09 | 1.0199e-09 | 0.013369 | 0.0079182 | 2210.3364 | 1309.0897
75 | 4.1037e-09 | 1.9994e-09 | 1.1842e-09 | 0.015523 | 0.0091939 | 2566.4462 | 1519.9986
80 | 4.7124e-09 | 2.296e-09 | 1.3598e-09 | 0.017826 | 0.010558 | 2947.1152 | 1745.4529
85 | 5.3603e-09 | 2.6117e-09 | 1.5468e-09 | 0.020277 | 0.012009 | 3352.3436 | 1985.4527
THIS IS FOR .018 AMP CURRENT. NOTE THAT EACH WIRE MIGHT NEED A DIFFERENT CURRENT.

## sagging of deadened sense wires
Sagging of sense wire when deadened by plating copper at center.
symbol
linear density of 20 micron sense wire(gm/cm) | λu | 6.235e-05
density of copper (gm/cm3) | ρcu | 7.764
deadening diameter (micron) |  | 70
cross sectional area of copper(m2) |  | 3.5343e-09
linear density of added copper(gm/cm) |  | 0.0002744
linear density of deadened wire (gm/cm) | λd | 0.00033675
sense wire tension (grams) |  | 20
sense wire tension (Newtons) | T | 0.19613
half length of longest wire (m) |  | 0.487
gravitational accel(m/s2) | g | 9.8066
longest wire deadening length (m) |  | 0.07735
B | 5.3063e-05
C | -1.0261e-06
x dimension | y deadended (microns) | deadened curve slope | actual sag (microns) | slope undeadened shifted curve
0 | 0 | 0 | -1.0261 | 5.3063e-05
0.0038675 | 0.012592 | 6.5119e-06 | -0.81855 | 5.4268e-05
0.007735 | 0.05037 | 1.3024e-05 | -0.60633 | 5.5474e-05
0.011603 | 0.11333 | 1.9536e-05 | -0.38946 | 5.668e-05
0.01547 | 0.20148 | 2.6048e-05 | -0.16792 | 5.7885e-05
0.019338 | 0.31481 | 3.256e-05 | 0.058288 | 5.9091e-05
0.023205 | 0.45333 | 3.9072e-05 | 0.28915 | 6.0297e-05
0.027072 | 0.61703 | 4.5584e-05 | 0.52468 | 6.1502e-05
0.03094 | 0.80592 | 5.2096e-05 | 0.76488 | 6.2708e-05
0.034807 | 1.02 | 5.8608e-05 | 1.0097 | 6.3914e-05
0.038675 | 1.2592 | 6.5119e-05 | 1.2592 | 6.5119e-05
0.16071 |  |  | 11.5275
0.32142 |  |  | 32.1328
0.487 | 199.6681 | 0.00081999 | 61.7841 | 0.00020488
deadening diameter(microns) | sag (microns)
20 (none) | 36.97
30 | 39.73
40 | 43.59
50 | 48.55
60 | 54.62
70 | 61.78
80 | 70.06
90 | 79.43
100 | 89.91
Rearrange and combine: