## Wireboards
| Wireboard # | Epoxy | Humi-seal | Replaced Capacitors | Wire Deadened
Spare | W001 | Epo-lite | No | No | No
Spare | W002 | Epo-lite | Yes | No | Yes
Spare | W003 | Epo-lite | No | No | No
Spare | W006 | Epo-lite | Yes | No | No
Package 1 | W005 | Epon | Yes | No | Yes
| W008 | Epon | No | Yes | Yes
| W009 | Epon | No | Yes | Yes
| W010 | Epon | No | Yes | Yes
| W011 | Epon | No | Yes | Yes
| W012 | Epon | No | Yes | Yes
Package 2 | W007 | Epon | No | Yes | Yes
| W014 | Epon | No | Yes | Yes
| W015 | Epon | No | Yes | Yes
| W017 | Epon | No | Yes | Yes
| W019 | Epon | No | Yes | Yes
| W016 | Epon | No | Yes | Yes
Package 3
Package 4

## Current Tracking
FDC Construction Tracking | [11 empty] | 2012-05-17
FDC1 | UP | End Window | EW003 | X | [8 empty] | 78%
| Cell C6 | Type 3 Cathode | C003 | X | Wireboard | W005 | X | Gas Spacer | X | Type 1 Cathode | C006 | X
| Cell C5 | Type 2 Cathode | C008 | X | Wireboard | W009 | X | Gas Spacer | X | Type 1 Cathode | C007 | X
| Cell C4 | Type 2 Cathode | C010 | X | Wireboard | W008 | X | Gas Spacer | X | Type 1 Cathode | C009 | X
| Cell C3 | Type 2 Cathode | C011 | X | Wireboard | W011 | X | Gas Spacer | X | Type 1 Cathode | C012 | X
| Cell C2 | Type 2 Cathode | C013 | X | Wireboard | W010 | X | Gas Spacer | X | Type 1 Cathode | C014 | X
| Cell C1 | Type 2 Cathode | C015 | X | Wireboard | W012 | X | Gas Spacer | X | Type 3 Cathode | C004 | X
| Down | End Window | EW004 | X
FDC2 | UP | End Window | EW005 | X | [8 empty] | 78%
| Cell C6 | Type 3 Cathode | C016 | X | Wireboard | W007 | X | Gas Spacer | X | Type 1 Cathode | C018 | X
| Cell C5 | Type 2 Cathode | C019 | X | Wireboard | W014 | X | Gas Spacer | X | Type 1 Cathode | C020 | X
| Cell C4 | Type 2 Cathode | C021 | X | Wireboard | W015 | X | Gas Spacer | X | Type 1 Cathode | C022 | X
| Cell C3 | Type 2 Cathode | C023 | X | Wireboard | W017 | X | Gas Spacer | X | Type 1 Cathode | C024 | X
| Cell C2 | Type 2 Cathode | C025 | X | Wireboard | W019 | X | Gas Spacer | X | Type 1 Cathode | C026 | X
| Cell C1 | Type 2 Cathode | C028 | X | Wireboard | W016 | X | Gas Spacer | X | Type 3 Cathode | C017 | X
| Down | End Window | EW006 | X
FDC3 | UP | End Window | EW007 | X | [8 empty] | 100%
| Cell C6 | Type 3 Cathode | C030 | X | Wireboard | W020 | X | Gas Spacer | X | Type 1 Cathode | C027 | X
| Cell C5 | Type 2 Cathode | C036 | X | Wireboard | W021 | X | Gas Spacer | X | Type 1 Cathode | C032 | X
| Cell C4 | Type 2 Cathode | C038 | X | Wireboard | W022 | X | Gas Spacer | X | Type 1 Cathode | C035 | X
| Cell C3 | Type 2 Cathode | C031 | X | Wireboard | W023 | X | Gas Spacer | X | Type 1 Cathode | C037 | X
| Cell C2 | Type 2 Cathode | C034 | X | Wireboard | W004 | X | Gas Spacer | X | Type 1 Cathode | C040 | X
| Cell C1 | Type 2 Cathode | C041 | X | Wireboard | W013 | X | Gas Spacer | X | Type 3 Cathode | C029 | X
| Down | End Window | EW008 | X
FDC4 | UP | End Window | EW009 | [9 empty] | 56%
| Cell C6 | Type 3 Cathode | W042 |  | Wireboard | W024 |  | Gas Spacer |  | Type 1 Cathode | C044
| Cell C5 | Type 2 Cathode | W045 |  | Wireboard | W025 |  | Gas Spacer |  | Type 1 Cathode | C048
| Cell C4 | Type 2 Cathode | C046 |  | Wireboard | W026 Deaden |  | Gas Spacer |  | Type 1 Cathode | C049
| Cell C3 | Type 2 Cathode | C047 Glue Daughter Cards |  | Wireboard | W027 Components/Deaden |  | Gas Spacer |  | Type 1 Cathode | C050 Glue Daughter Cards
| Cell C2 | Type 2 Cathode | C051 Mylar Flaps |  | Wireboard | W028 String |  | Gas Spacer |  | Type 1 Cathode | C052 Flaps
| Cell C1 | Type 2 Cathode | C053 Flaps |  | Wireboard | W018 String |  | Gas Spacer |  | Type 3 Cathode | W043
| Down | End Window | EW010
Spare |  | End Window | EW001 | [9 empty] | 35%
|  | Type 3 Cathode | C001 |  | Wireboard | W002 |  | Gas Spacer |  | Type 3 Cathode | C002
|  | Type 1 Cathode |  |  | Wireboard | W001 |  | Gas Spacer |  | Type 2 Cathode
|  | Type 1 Cathode |  |  | Wireboard | W003 |  | Gas Spacer |  | Type 2 Cathode
|  | Type 1 Cathode |  |  | Wireboard | W006 |  | Gas Spacer |  | Type 2 Cathode
|  | End Window | EW002
Nonconforming | FDC Componant |  | Nonconformance |  |  | Corrective Action
| W013 |  | Too much heat applied to pads during capacitor removal |  |  | Specified soldering tip to be used during capacitor installation and removal. Board is in the EEFAB Department to be fixed. Capacitors were resoldered to the pads and then epoxied down using Scotchweld 1838. Board returned to service.
| W004 |  | S17 was broken at the pad (possibly during cleaning or testing) |  |  | Replace S17 and retest.
| C033 |  | Type 2 Foil Misaligned on G10 Frame |  |  | Retrained techs on procedure and reiterated the importance of high quality
| C039 |  | Misaligned on Tension Ring |  |  | Retrained techs on procedure and reiterated the importance of high quality
| W018 |  | G10 Indexed one hole off |  |  | Vision Machine is reworking G10 frame by adding counter bore to bolt holes. Board returned to service.
| W023 |  | S96 has a short to ground between C96 and the via ajacent to R96 (0402). |  |  | Drilled out the via and determined the short is between the cap and the via. We will have to mill out the G10 and Rohacell and follow the trace until the short is found, then a jumper wire was installed. Board returned to service.
Complete
In-Process
Nonconforming
[10 empty] | X | Assembled In Package
Note on G3: debutler: Stacked 8/31/2011
Note on G4: debutler: Stacked 9/15/2011
Note on G5: debutler: stacked 9/27/2011
Note on G6: debutler: Stacked 9/27/2011
Note on G7: debutler: Stacked 9/30/2011
Note on G8: debutler: Stacked 10/12/2011
Note on G19: debutler: Stacked on 4/18/2012
Note on G20: debutler: Stacked 4/25/2012
Note on G21: debutler: Stacked 4-27-2012
Note on G22: debutler: Stacked 4-27-2012
Note on G23: debutler: Stacked 5-10-2012
Note on G24: debutler: Stacked 5-10-2012