## READ_ME
The only input that is really needed is the target deflection angle.
(in Column L)
That value comes from running the stand-alone target magnet tracking code
A copy is in my JLab account, ~rondon/magnet/. The latest working code is magnet9a.
Sample output for a 1.1 GeV setting is in bld_1-1.dat and path_map_1-1.top.

In the spreadsheet, you just copy the last row (label "Low Q2", or something like that)
to a new row below, and enter the value of the target angle from bdl.dat
and the value of z for x ~ 150 cm, from path_map.top in the appropriate cells.
For z, this means the cell in the ' "y_bm" given' column. The spreadsheet takes
care of the rest. You should also enter the beam energy, but it is only used to
estimate that the combined BE + BZ1 Int B dl add up to the ~1.52 T-m target
Int B dl (last four columns of the row, shaded in light blue).

Current chicane stuff starts from row 49 down. Legacy stuff above row 49

MAGNET9 Instructions
I saved the interactive responses I used to get the output files in file "MAGRUN.TXT".
Missing responses mean "just type Enter". You can modify the responses to fit your needs
The things you need to know to run it are: it uses a peculiar coordinate system,
with the beam along the x axis and z vertical, so you need to enter theta = 90
to put the field axis in the horizontal x-y plane, and phi = 90 to put the field
along the y= axis, orthogonal to the beam. You also need to choose the "track
particles backwards" option, to track the beam trajectory; forward tracking
tracks scattered particles. The only number that matters when the "backwards"
option is used is the beam energy.

The code tracks trajectories in time, so you should track for at least 5 ns or
150 light-cm, which corresponds to the distance from the target center to the
match point between the BZ magnet and the target. The outputs are the bdl.dat
file, which stores the Int Bdl and the deflection angle ALONG the trajectory,
and path_map.top, which stores the x, y and z coordinates (z is
vertical, and the y coordinate is very small for the beam - i.e. the beam stays
on its x axis, except for a tiny horizontal deflection due to the radial B component.)

## Chicane
Angle	Expt.	E	y@ center	Angle exit	Match at	y@ center	BZ1 bend	Match at	Difference	Target y	Target	"y-bm"	"y-bm"	BZ1 defl	BZ1 out =	Sum of	Ratio of	Ratio of	Match	y@ center	Diff	Int Bdl	Int Bdl	Theta_B	Int Bdl	Int Bdl	E GeV	deflection		Angle			From Bill Vulcan, e-mail 11/22/06
tunnel	(Legacy)	GeV	BE	BE to BZ1	BZ1 ctr	BZ1		4.8433 -1.5		-150 cm	angle	calculated	given cm	m	target angle	angles	angles	tangents	BZ2 ctr	BZ2		BZ1	Target		BE	Iron	2 photon	1/2 angle		BE in			Magnet	Int Bdl	I	Int Bdl	B	I/B
0.071	GEn98	2.724	99.985	0.702	99.815	99.815	2.902	99.944	0.001	99.942	2.2	0.058	5.641	0.128	2.2	0	0.242	0.242	99.798	99.8	0.001	0.46	0.698	27.75	0.239									gauss-cm	A	T-m	kGauss	A/kG
BE to BZ1	GEn98	4.507	99.985	0.521	99.859	99.859	2.2	99.957	0.001	99.956	1.679	0.044	4.313	0.098	1.7	0	0.237	0.237	99.846	99.847	0.001	0.577	0.881	36.01	0.301								BZ1	1178639	300	1.179	5.893	50.906
13.866	GEn98	4.996	99.985	0.543	99.853	99.853	2.286	99.955	0.001	99.954	1.742	0.046	4.483	0.102	1.7	0	0.238	0.238	99.84	99.841	0.001	0.665	1.013	42.55	0.346								BE	609561.75	300	0.61	6.096	49.216
BZ1 to TGT	GEn98	4.996	99.985	0.606	99.838	99.838	2.526	99.951	0.001	99.95	1.921	0.05	4.95	0.112	1.9	0	0.24	0.24	99.824	99.825	0.001	0.735	1.117	48.20	0.383
4.843	GEn98	4.105	99.985	0.593	99.841	99.841	2.479	99.952	0.001	99.951	1.886	0.049	4.845	0.11	1.9	0	0.239	0.239	99.827	99.825	-0.002	0.592	0.901	36.97	0.308								I [A]	B [kG]	I/B	Chicane Magnets Specs		BE	BZ1
	GEn01	2.332	99.985	0.853	99.779	99.787	3.489	99.941	0.01	99.931	2.636	0.069	6.75	0.145	2.49022225	0	0.244	0.244				0.474	0.716	28.53	0.246								116.21	2.2726	51.135
	GEn01	3.481	99.985	0.7	99.816	99.816	2.894	99.944	0.001	99.943	2.194	0.057	5.633	0.128	2.19362343	0	0.242	0.242				0.586	0.889	36.40	0.305								144.94	2.8343	51.138	magnetic length [m]		1	2
	E01006	5.759	99.985	0.709	99.813	99.789	2.939	99.919	-0.023	99.942	2.230	0.058	5.708	0.154	2.63901983	0	0.241	0.241				0.985	1.495	86.17	0.511								180.06	3.5211	51.137	maximum field [kG]		4.65	9.14
	Correct	5.759	99.985	0.709	99.813	99.813	2.939	99.943	0.002	99.942	2.230	0.058	5.708	0.13	2.22068219	0	0.241	0.241	99.811			0.985	1.495	86.17	0.511								216.73	4.2382	51.137	maximum current [A]		500	500
																										1.067	2.4	3.819					280.09	5.4774	51.136	Int Bdl [T-m]		0.465	1.828
																										1.067	4.8	1.91								Vertical gap ["]		4	11.2
	UVA	5.759	99.985	0.709	99.813	99.813	2.939	99.943	0.002	99.942	2.23	0.058	5.708	0.13	2.2	0	0.241	0.241	0.318			0.985	1.495	86.17	0.511					Angle					51.137	Available current			320
		5.759	99.985	0.709	99.813	99.789	2.939	99.919	-0.022	99.941	2.235	0.059	5.708	0.154	2.6	0.005	0.241	0.241				0.985	1.499	90.00	0.511				1.93	BE in						Max. BZ1 field for available I [kG]			6.258
		5.759	99.985	0.709	99.813	99.789	2.939	99.919	-0.022	99.941	2.235	0.059	5.708	0.154	2.6	0.005	0.241	0.241				0.985	1.499	90.00	0.511				1.93	0.104
		2.4	0	1.334	0.323	0.323	0	0.401	0.301	0.1	3.819	0.1		0.323	5.5	5.154	#DIV/0!	#DIV/0!				0	1.067		0.373	1.067	2.60	3.529
		4.8	0	0.667	0.161	0.161	0	0.2	0.15	0.05	1.91	0.05		0.161	2.8	2.577	#DIV/0!	#DIV/0!				0	1.067		0.373	1.067	2.60	3.529
0.241		4.8	0	0.914	0.221	0.161	3.527	0.009	-0.041	0.05	1.91	0.05	0.137	0.163	2.8	-0.703	0.259	0.259				0.985	1.067		0.51	1.067	#DIV/0!
											-1.206
																					L [m]	1.798			1.798
																					B [kG]	5.48			2.84

	SANE el?	1.003	0	4.152	-1.006	-1.124	17.219	-0.348	0	-0.348	13.067	0.348	35.157	-0.773	-13.0	0	0.241	0.234				1.005	1.526		0.491	1.496
	SANE el?	1.003	99.985	4.649	98.857	98.857	17.755	99.636	-0.015	99.651	13.106	0.349	39.388	0.749	12.624	0	0.262	0.254				1.037	1.531	80.00	0.549	1.586
			0.015	4.843		1.143		0.364														I Bdl (1.003 GeV)	0.765
				13.866		-2.267																magnet9b	0.571
				0.349																	L [m]	2			1
																					B [kG]	4.927			5.106
	SANE	0.748	99.985	4.331	98.935	98.935	17.437	99.713	0.063	99.651	13.106	0.349	36.679	0.698	11.798	0	0.248	0.241				0.759	1.141	80.00	0.382	1.141
																					B [kG]	3.796			3.816
		1.199	99.985	2.808	99.305	99.305	10.981	99.785	0.001	99.785	8.173	0.215	23.754	0.458	7.79245262	0	0.256	0.253	99.246	99.8	0.554	0.767	1.141	80.00	0.399	1.166
		1.003	99.985	4.583	98.873	98.873	17.689	99.652	0.001	99.651	13.106	0.349	38.828	0.738	12.453	0	0.259	0.251				1.033	1.141	80.00	0.541	1.574
						0.695

																						Theta_B	Bdl
																						°	T m
																						80	0.76	< from e9602kin.sdc
																						48	0.599
																						46	0.571
																						"80"	0.772	< goal seek to get 80° for SANE
																						65	0.809
																						"90"	0.75	< goal seek to get 80° for LOW Q²
																						"90"	0.374

	Expt.	E	y@ center	Angle exit	Match at	y@ center	BZ1 bend	Match at	Difference	Target y	Target	"y-bm"	"y-bm"	BZ1 defl	BZ1 out =	Sum of	Ratio of	Ratio of				Int Bdl	Int Bdl	Theta_B	Int Bdl	Int Bdl
	(Current)	GeV	BE	BE to BZ1	BZ1 ctr	BZ1		4.8433 -1.5		-150 cm	angle	calculated	given cm	m	target angle	angles	angles	tangents				BZ1	Target		BE	tracking
BZ1 to Match [m]	RSS	5.759	99.985	0.709	99.813	99.813	2.939	99.943	0.002	99.942	2.230	0.058	5.708	0.13	2.2	0.0	0.2	0.2			0.001	0.985	1.495	86.17	0.510
3.343	SANE 80°	4.634	99.985	0.897	99.768	99.768	3.716	99.932	0.006	99.926	2.819	0.074	7.209	0.16	2.7	0.0	0.2	0.2			0.002	1.003	1.521	80.00	0.512	1.52
BE to BZ1 [m]	"	5.792	99.985	0.718	99.811	99.811	2.974	99.943	0.002	99.941	2.256	0.059	5.769	0.131	2.2	0.0	0.2	0.2			0.001	1.003	1.521	80.09	0.519	1.52
13.866		Formula 9/8/06		theta_E=atan(-(lzT/ lEz-1)/2/tan(theta_tgt)-sqrt(((lzT/ lEz-1)/2/tan(theta_tgt))²-(lzT/ lEz))))							Angle from: magnet9b.exe, "track backwards" = y
													y given: from path_map.top at 150 cm along track														Diff. Formula - Survey
	GEn98	2.724	99.985	0.7	99.816	99.815	2.902	99.944	0.001	99.942	2.2	0.058	5.641	0.128	2.2	-0.002	0.241	0.241	99.798	99.8	0.001	0.46	0.698	27.75	0.238		0
	GEn98	4.507	99.985	0.534	99.856	99.859	2.2	99.956	0	99.956	1.679	0.044	4.313	0.098	1.7	0.013	0.243	0.243	99.846	99.847	0.001	0.577	0.881	36.01	0.307		-0.001
	GEn98	4.996	99.985	0.554	99.851	99.853	2.286	99.955	0	99.954	1.742	0.046	4.483	0.102	1.7	0.011	0.242	0.242	99.84	99.841	0.001	0.665	1.013	42.55	0.352		-0.001
	GEn98	4.996	99.985	0.611	99.837	99.838	2.526	99.95	0.001	99.95	1.921	0.05	4.95	0.112	1.9	0.005	0.242	0.242	99.824	99.825	0.001	0.735	1.117	48.20	0.386		0
	GEn98	4.105	99.985	0.6	99.84	99.841	2.479	99.951	0.001	99.951	1.886	0.049	4.845	0.11	1.9	0.007	0.242	0.242	99.827	99.825	-0.002	0.592	0.901	36.97	0.311		0
	GEn01	2.332	99.985	0.839	99.782	99.787	3.489	99.942	0.011	99.931	2.636	0.069	6.75	0.145	2.49022225	-0.014	0.24	0.24				0.474	0.716	28.53	0.242		0.001
	GEn01	3.481	99.985	0.698	99.816	99.816	2.894	99.944	0.001	99.943	2.194	0.057	5.633	0.128	2.19362343	-0.002	0.241	0.241				0.586	0.889	36.40	0.304		0

	Low Q²	1.1	99.985	3.836	99.055	99.055	15.54	99.748	0.0586	99.689	11.704	0.311	29.737	0.647	11.0	0.0	0.2	0.2			0.013	1.0	1.5	90.00	0.5	1.52
	" 2.5 T	1.1	99.985	1.872	99.532	99.532	7.718	99.874	0.028	99.846	5.846	0.154	14.918	0.319	5.4	0.0	0.2	0.2			0.004	0.5	0.7	89.98	0.2	1.52

## Export
Expt.	E	y@ BE center	Angle exit	Match at	BZ1 bend	BZ1 defl	Target y	Target	Int Bdl	Int Bdl	Int Bdl	Theta B			E	Angle exit	BZ1 bend	BZ1 deflection	Target	Int Bdl	Int Bdl	Int Bdl
	GeV	m	BE to BZ1	BZ1 ctr [m]		m	-150 cm	angle	BZ1 T-m	BE T-m	Target T-m				GeV	BE to BZ1		m	angle	BZ1 T-m	BE T-m	Target T-m
SANE 80°	4.634	99.985	0.897	99.768	3.716	0.16	99.926	2.819	1.003	0.512	1.521	80.00			4.634	0.897	3.716	0.16	2.819	1.003	0.512	1.521
"	5.792	99.985	0.718	99.811	2.974	0.131	99.941	2.256	1.003	0.519	1.521	80.09			5.792	0.718	2.974	0.131	2.256	1.003	0.519	1.521