## Signals
I/O Device
Signal description | Range | Number of wires | Qty | Redundant Qty | Description
Cryogenics
Temperature
Temperature Sensor | > 233K | 4 | 2 | 0 | PT100 / S65124B foil sensors
Temperature Sensor | > 60 K | 4 | 36 | 32 | Part# 1PT100KN2515CLA
Temperature Sensor | < 60 K | 4 | 8 | 6 | Thin Film Carbon Glass
Gas Flow Controllers
+ Lead He Gas Flow | 0-2000 sccm N2 | 5 | 1 | 0 | MKS 1749A-02000SV +24Vdc input 4-20mA output
- Lead He Gas Flow | 0-2000 sccm N2 | 5 | 1 | 0 | MKS 1749A-02000SV +24Vdc input 4-20mA output
JT LVDT | -6-100% | 6 | 2 | 0 | Macro Sensors LVC-2402
JT Valve |  | 4 | 2 | 0 | Globe Motor (24 VDC @ 0.8A)
Vacuum
LH Thermovac TR206 | 760 Torr to 1x10-3 Torr | 2 | 1 |  | Leybold Combivac CM 31
LH PenningVac PR 35 | 1x10-2 Torr to 1x10-9 Torr | 2 | 1 | 0 | Leybold Combivac CM 31
Pressure
LN2 Pressure | 0.4 - 4 Bar | 6 | 1 | 0 | RS Components #2493858
LHe Pressure | 0.4 - 4 Bar | 6 | 1 | 0 | RS Components #2493858
Liquid Level
LN2 Level | 0 - 100 % | 3 | 1 | 0 | Constant current source
LHe Level | 0 - 100 % | 4 | 1 | 0 | Constant current source
JT Valves |  | 4 | 16 |  | Macro sensors
JT LVDT |  | 5 | 16
Magnet
Voltage Readings
Main Coil Voltages | +/- 300 VDC | 16 | 24 | 24 | AWG-28 wire HABIA cable AB
Main Coil Transistion Leads | +/- 300 VDC | 6 | 4 | 0 | AWG-24 wire HABIA cable AB
Power Supply Voltage | +/- 10 VDC |  | 1 |  | N/A
Strain Gauges
Gauge |  | 12 | 24 | 24 | SG-7/350-XY47(OMEGA)
Mounting Plane |  |  |  |  | N/A
NMR unit
PLC communications | Ascii |  | 1 | 0 | Metrolab Field Regulation RG2040
Power on/off relay |  |  | 1 | 0 | Metrolab Field Regulation RG2040
Power Supply
PSU interlocks and status signals |  |  | 16 |  | Interlock and status signals from PSU
PSU interlocks |  |  | 2 |  | Interlock signals to the PSU from PLC
PSU reset signal |  |  | 1 |  | Rest signal to PSU and diodes
PSU course current signal |  |  | 1 |  | 3 V dc +/- dac output from PSU
Interlock Signals
Fast Discharge |  |  | 2
Slow Discharge |  |  | 2
Quench Detector
Danfysik 4 channel |  |  | 9 |  | Interlock signals
|  |  | 1 |  | Relay contact
|  |  | 1 |  | Reset signal
Note on C35: pappala: Check with list to confirm.Check number in cable type.

## IO
Signal |  | x3
Inputs
4-20 mA | 56 | 168
+/- 10 VDC | 24 | 72
24 VDC | 24 | 72
Outputs
24 VDC | 32 | 96