## Commands
Command | Access | Parameters | Description
VER | r |  | Gets module model and the installed firmware version
MRID | r |  | Gets module identification
PASSWORD | r |  | Queries the actual user privileges
PASSWORD | w | 1 | Sets the password
PASSWORD:LOCK | w |  | Restores USER privileges
SETPSW | w | 1 | Changes default ADMIN password
RESETPSW | w | 1 | Resets ADMIN password
MRG | r | 1 | Reads the given parameter field
MWG | w | 2 | Writes to the given parameter field
MSAVE | w |  | Saves the parameter in the non-volatile memory
MFTR | r |  | Gets module Faults Register
MSTR | r |  | Gets module Status Register
MRESET | w |  | Reset Faults Register
OUT | r |  | Queries OUT State
OUT:ON | w |  | Enables module output
OUT:OFF | w |  | Disables module output
MRI | r |  | Reads output current
MRV | r |  | Reads output voltage
MWV | r |  | Queries last voltage setpoint
MWV | w | 1 | Sets output voltage setpoint
MWVR | r |  | Queries last voltage setpoint
MWVR | w | 1 | Goes at voltage setpoint through a ramp
MSRV | r |  | Queries voltage ramp slew rate
MSRV | w | 1 | Sets voltage ramp slew rate
MSRV:MAX | r |  | Gets maximum voltage ramp slew rate
MWI | r |  | Queries last current setpoint
MWI | w | 1 | Sets output current setpoint
MWIR | r |  | Queries last current setpoint
MWIR | w | 1 | Goes at current setpoint through a ramp
MSRI | r |  | Queries current ramp slew rate
MSRI | w | 1 | Sets current ramp slew rate
MSRI:MAX | r |  | Gets maximum current ramp slew rate
MRW | r |  | Gets the active output power
MRT | r |  | Reads temperatures
MRT:NUM | r |  | Gets number of temperatures
MRT:ALL | r |  | Gets all temperatures
MRT | r | 1 | Reads given temperature
UPFREQ | r |  | Gets Update Frequency
MLIMITS | r |  | Gets hardware V and I limits
MLIMITS:HW | r |  | Gets hardware V and I limits
MLIMITS:SW | r |  | Gets software V and I limits
MPLIMITS | r |  | Gets power limits
LOOP | r |  | Queries Loop Mode
LOOP | w |  | Sets Loop Mode
UPMODE | r |  | Queries module Update Mode
UPMODE | w | 1 | Sets the module Update Mode
UPMODE:LIST | r |  | Gets Update Mode list
INTPM | r |  | Queries Interlock Polarity Mask
INTPM | w | 1 | Sets Interlock Polarity Mask
INTPM | r | 1 | Queries Interlock Polarity
INTPM | w | 2 | Sets Interlock Polarity
INTEM | r |  | Queries Interlock Event Mask
INTEM | w | 1 | Sets Interlock Event Mask
INTEM | r | 1 | Queries Interlock Event
INTEM | w | 2 | Sets Interlock Event
INTNAME | r | 1 | Queries Interlock Name
INTNAME | w | 2 | Sets Interlock Name
INTIT | r | 1 | Queries Interlock Intervention Time
INTIT | w | 2 | Sets Interlock Intervention Time
DC | r |  | Queries DC State
DC:ON | w |  | Enables module DC
DC:OFF | w |  | Disables module DC
MRTIGBT | r |  | Reads maximum IGBT temperature
MRTIGBT:ALL | r |  | Reads IGBT temperatures of all modules
MRTIGBT | r | 1 | Reads IGBT temperatures
PM | r |  | Queries Power Module Status of all modules
PM | r | 1 | Queries Power Module Status
PM:NUM | r |  | Gets number of Power Module
MON | w |  | Turn ON the module
MOFF | w |  | Turn OFF the module
MST | r |  | Gets Legacy Status Register

## Internal Memory
ID | Type | Access | Field | Description | Notes
0 | s | R | Firmware ID | Firmware ID
1 | s | R | Model | Model
2 | s | R | Serial Number | Serial Number
3 | s | R | MAC Address | MAC Address
9 | s | R | Calibration Date | Calibration date
10 | f | R | Current Calib. Param. a | Current cubic calib. param. a | Formula: y=dx3_+cx__+bx+a
11 | f | R | Current Calib. Param. b | Current cubic calib. param. b | Formula: y=dx3_+cx__+bx+a
12 | f | R | Current Calib. Param. c | Current cubic calib. param. c | Formula: y=dx3_+cx__+bx+a
13 | f | R | Current Calib. Param. d | Current cubic calib. param. d | Formula: y=dx3_+cx__+bx+a
14 | f | R | Voltage Calib. Param. a | Voltage cubic calib. param. a | Formula: y=dx3_+cx__+bx+a
15 | f | R | Voltage Calib. Param. b | Voltage cubic calib. param. b | Formula: y=dx3_+cx__+bx+a
16 | f | R | Voltage Calib. Param. c | Voltage cubic calib. param. c | Formula: y=dx3_+cx__+bx+a
17 | f | R | Voltage Calib. Param. d | Voltage cubic calib. param. d | Formula: y=dx3_+cx__+bx+a
18 | f | R | DC-link Calib. Param. a | DC-link linear calib. param. a | Formula: y=bx+a
19 | f | R | DC-link Calib. Param. b | DC-link linear calib. param. b | Formula: y=bx+a
20 | f | R | DC-link AC Calib. Param. a | DC-link AC linear calib. param. a | Formula: y=bx+a
21 | f | R | DC-link AC Calib. Param. b | DC-link AC linear calib. param. b | Formula: y=bx+a
30 | s | A | Module ID | Default is the serial number
31 | f | U | Current Slew Rate | Slew rate used in CC Mode [A/s]
32 | f | U | Voltage Slew Rate | Slew rate used in CV Mode [V/s]
35 | i | A | TFT timeout | LCD timeout [minutes]
40 | f | A | PID CC Kp_v | Kp Voltage in CC Mode
41 | f | A | PID CC Ki_v | Ki Voltage in CC Mode
42 | f | A | PID CC Kd_v | Kd Voltage in CC Mode
43 | f | A | PID CC Kp_i | Kp Current in CC Mode
44 | f | A | PID CC Ki_i | Ki Current in CC Mode
45 | f | A | PID CC Kd_i | Kd Current in CC Mode
46 | f | A | PID CC Max Voltage | Max Voltage in CC Mode [V]
47 | f | A | PID CC Min Voltage | Min Voltage in CC Mode [V]
48 | f | A | PID CC Max Current | Max Current in CC Mode [A]
49 | f | A | PID CC Min Voltage | Min Current in CC Mode [A]
50 | f | A | PID CC Mode | CC Mode: 0 single; 1 double
55 | b | A | Allow Remote OFF | REMOTE OFF in LOCAL Mode | 0: disabled, 1: enabled
56 | b | A | Error Code Description | Error description in NAK | 0: disabled, 1: enabled
57 | b | A | EPICS on startup | EPICS server on startup | 0: disabled, 1: enabled
60 | f | A | PID CV Kp_i | Kp Current in CV Mode
61 | f | A | PID CV Ki_i | Ki Current in CV Mode
62 | f | A | PID CV Kd_i | Kd Current in CV Mode
63 | f | A | PID CV Kp_v | Kp Voltage in CV Mode
64 | f | A | PID CV Ki_v | Ki Voltage in CV Mode
65 | f | A | PID CV Kd_v | Kd Voltage in CV Mode
66 | f | A | PID CC Max Current | Max Current in CV Mode [A]
67 | f | A | PID CC Min Current | Min Current in CV Mode [A]
68 | f | A | PID CV Max Voltage | Max Voltage in CV Mode [V]
69 | f | A | PID CV Min Voltage | Min Voltage in CV Mode [V]
80 | f | A | Output Over-Current Limit | Output current threshold [A] | 0 to disable
81 | f | A | Output Over-Voltage Limit | Output voltage threshold [V] | 0 to disable
82 | f | A | Max Temperature | Max Cabinet tmperature threshold [°C]
83 | f | A | Undervoltage Threshold | Undervoltage threshold [V]
86 | f | A | Regulation Fault Current Limit | Current regulation fault [A]
87 | f | A | Regulation Fault Voltage Limit | Voltage regulation fault [V]
88 | f | A | Regulation Fault Intervention Time | Regulation time fault [s]
90 | h | A | Interlock Enable Mask | Interlocks enable | Format: 0x<mask>
91 | h | A | Interlock Activation Level Mask | Interlocks polarity | Format: 0x<mask>
92 | i | A | Interlock #0 Intervention Time | Interlock 0 intervention time [ms]
93 | s | A | Interlock #0 Name | Interlock 0 name
94 | i | A | Interlock #1 Intervention Time | Interlock 1 intervention time [ms]
95 | s | A | Interlock #1 Name | Interlock 1 name
130 | s | R | Capabilities | Available capabilities
140 | f | A | Max IGBT Temperature | IGBT temperature threshold [°C]
141 | i | R | Charging Timeout | Charging timeout [ms]